## Sheet1
K6BJ VHF Repeater Coverage parameters
by Jeff Liebermann 2013-02-17
|  | Repeater Bldg | Club Station | Verizon Tower | Stroke Center | Typical Mobile | Typical Handheld
Xmit power at xmitter | watts | 50 | 50 | 50 | 50 | 25 | 2
Rx sens at receiver | uV | 0.25 | 0.25 | 0.25 | 0.25 | 0.25 | 0.4 | 2.5dB cavity + coax loss
Line and cavity loss | dB | 4 | 4 | 6 | 6 | 1 | 0
Antenna Gain | dBi | 6.7 | 6.7 | 6.7 | 6.7 | 3 | 0
Antenna Height | m | 4 | 10 | 33 | 10 | 2 | 1.5