## Sheet2
Kite Load Height Calculator
Input |  |  | Output
Kite surface area | 1.5 | m2 | Line tension | 13.5 | N
Normal kite line angle | 60 | o
Pressure drag coefficient | 0.6 |  | Line angle to rig | 14.0669 | o
Line length | 150 | m
|  |  | Rig altitude | 30.3819 | m
Rig weight | 1000 | g | Kite altitude | 52.0326 | m
Length from rig to kite | 25 | m
|  |  | Horizontal distance to rig | 121.2516 | m
Wind speed | 5 | m s-1 | Horizontal distance to kite | 133.7516 | m
x | y
0 | 0
121.2516 | 30.3819
133.7516 | 52.0326