## Program Data
SCOPE: | All state programs, and all utillity programs offered by utilities with over 50,000 customers. Generally only includes programs that provide fixed (or nearly fixed) incentive schedules; does not include open solicitation programs. | Key Calculation Assumptions
|  | PTC to STC adjustment factor | 0.89
|  | Inverter Efficiency | 0.93 | at 75% load efficiency |  | Customer Types |  |  | Watt Standard definitions
|  | 2 kW System Cost | 7.4493 | per Watt-STC |  | R = Residential |  |  | PTC = PVUSA Test Conditions
|  | 10 kW System Cost | 7.2424 | per Watt-STC |  | C = Commercial |  |  | STC = Standard Test Conditions
|  | 30 kW System Cost | 7.0354 | per Watt-STC |  | I = Industrial |  |  | AC = PTC * Inverter Efficiency
|  | 100 kW System Cost | 6.6216 | per Watt-STC
|  | 500 kW System Cost | 6.2077 | per Watt-STC | [19 empty] | Based on STC rating
State | Program | Incentive Design | Eligible System Size (kW) | Eligible Customer Type | RECs to Utility/ Administrator? | Max $ Res Incentive | Max $ C&I Incentive | Percentage Cap | Watt Standard | Standard Definition Details | Res Incentive ($/W) | Res Incentive ($/W STC) | Res Incentive ($/W PTC) | Res Incentive ($/W AC) | C&I Incentive ($/W) | C&I Incentive ($/W STC) | C&I Incentive ($/W PTC) | C&I Incentive ($/W AC) | Incentive for 2 kW Res System | Incentive for 10 kW C&I system | Incentive for 30 kW C&I system | Incentive for 100 kW C&I system | Incentive for 500 kW C&I system | Incentive for 2 kW system ($/W) | Incentive for 10 kW system ($/W) | Incentive for 30 kW system ($/W) | Incentive for 100 kW system ($/W) | Incentive for 500 kW system ($/W) | State Income Tax Credit | Sales Tax Exemption | Property Tax Exemption | References
State Programs
CA | CEC Emerging Renewables Program | Incentive currently $2.8/W, dropping by $0.2/W every 6 mos (on 1/1 and 7/1), for any system <30kW. Affordable housing projects may qualify for addtl 25% rebate, up to 75% of system cost. Rebate for owner-installed systems is reduced by 15%. Public and charter schools may qualify for rebate of $5.6/W under Solar Schools Program. Program recently adopted new formula to determine inverter efficiency for rebate calculations, but website still shows inverter efficiencies at 75% of peak load. Inverter efficiency at 75% used to calculate rebate levels shown. Administered by CEC. | <30 | All | No | 84000 | 84000 | 1 | AC | at 75% inv. load eff. | 2.8 | 2.3176 | 2.604 | 2.8 | 2.8 | 2.3176 | 2.604 | 2.8 | 4635.12 | 23175.6 | 69526.8 | - | - | 2.3176 | 2.3176 | 2.3176 | - | - | All owners, 7.5% of net sys cost, up to 200kW |  | All owners, expires 12/31/05 | DSIRE: | http://www.dsireusa.org/library/includes/incentive2.cfm?Incentive_Code=CA30F&state=CA&CurrentPageID=1
[32 empty] | Main program website: | http://www.consumerenergycenter.org/erprebate/index.html
[32 empty] | 54-page guidebook: | http://www.energy.ca.gov/renewables/guidebooks/500-03-001F2.PDF
CA | CEC Pilot Performance-Based Incentive Program | Pilot performance-based incentive of $0.5/kWh, paid for three years. Converted to $/W basis using assumed 1700 kWh/kW-AC annual output with no discount rate. Available funds total $10 million. Participants must use a revenue-grade meter and coordinate with third party provider to report performance data. Comparability of $/W values with other programs is weak because performance-based incentive results in different tax treatment. | None specified | All | No | 400000 | 400000 | 1 | N/A | performance-based incentive | 2.55 | 2.1106 | 2.3715 | 2.55 | 2.55 | 2.1106 | 2.3715 | 2.55 | 4221.27 | 21106.35 | 63319.05 | 211063.5 | 400000 | 2.1106 | 2.1106 | 2.1106 | 2.1106 | 0.8 | All owners, 7.5% of net sys cost, up to 200kW |  | All owners, expires 12/31/05 | Final draft committee report: | http://www.energy.ca.gov/2005publications/CEC-300-2005-002/CEC-300-2005-002-CTF.PDF
CA | CPUC SELFGEN Program | Incentives for large systems of $3.5/W (reduced from $4.5/W on 12/16/04; reduces to $3/W on 1/1/06). Max system size is 5 MW (increased to 5 MW from 1.5 MW as of 1/1/05), but capacity above 1 MW does not receive incentive. | 30-5,000 | C&I | No | N/A | 3500000 | 1 | AC | at 75% inv. load eff. |  |  |  |  | 3.5 | 2.8969 | 3.255 | 3.5 | - | - | - | 289695 | 1448475 | - | - | - | 2.8969 | 2.8969 | All owners, 7.5% of net sys cost, up to 200kW |  | All owners, expires 12/31/05 | DSIRE: | http://www.dsireusa.org/library/includes/incentive2.cfm?Incentive_Code=CA23F&state=CA&CurrentPageID=1
[32 empty] | 81-page PG&E guidebook: | http://www.pge.com/docs/pdfs/suppliers_purchasing/new_generator/incentive/Handook%20Revised%201-17-04r4w%20interim%20changes.pdf
CT | Connecticut Clean Energy Fund | Rebate is $5/W. Additional $0.75/W for systems w/battery storage. Res systems capped at 5 kW. C&I systems must be at least 5 kW, no max limit. C&I awards subject to RFP process and budget limitations; amounts shown for larger systems are hypothetical. | <=5 (Res) | All | No | 25000 | None | 1 | PTC |  | 5 | 4.45 | 5 | 5.3763 | 5 | 4.45 | 5 | 5.3763 | 8900 | 44500 | 133500 | 445000 | 2225000 | 4.45 | 4.45 | 4.45 | 4.45 | 4.45 |  |  | All owners, not available in all municipalities | DSIRE: | http://www.dsireusa.org/library/includes/incentive2.cfm?Incentive_Code=CT10F&state=CT&CurrentPageID=1
|  |  | >=5 (C&I) | [28 empty] | Main program website: | http://www.ctcleanenergy.com/renewable/solar_tech.html#solarprogram
[32 empty] | C&I program info: | http://www.ctcleanenergy.com/documents/CIIPVRFP91504V2.pdf
DE | Green Energy Program | Rebate covers 50% of system cost and is available to systems whose cost does not exceed $12.00/W. Engineering costs for C&I systems are eligible if they do not exceed 10% of total cost. Administered by Delaware Energy Office. | None specified | All | No | 22500 | 250000 | 50% | N/A | Rebate=% of sys cost | 3.7247 | 3.7247 | 4.185 | 4.5 | 3.6212 | 3.6212 | 4.0687 | 4.375 | 7449.3 | 36211.875 | 105531.75 | 250000 | 250000 | 3.7247 | 3.6212 | 3.5177 | 2.5 | 0.5 |  |  |  | Program FAQ: | http://www.greenplainsenergy.com/documents/FAQPV.pdf
[32 empty] | Grant request form: | http://www.delaware-energy.com/Download/PVform052104.pdf
IL | Renewable Energy Resources Program (RERP) | Rebate is up to 50% for first $10,000 of system costs, and 25% thereafter up to a maximum rebate of $10,000. Total system cost cannot exceed $50,000. Administered by Department of Commerce and Economic Opportunity (DCEO). | >=0.5 | All | No | 10000 | 10000 | 50% up to $10,000; 25% of cost above $10,000 | N/A | Rebate=% of sys cost | 3.7247 | 3.7247 | 4.185 | 4.5 | 3.7247 | 3.7247 | 4.185 | 4.5 | 6224.65 | - | - | - | - | 3.1123 | - | - | - | - |  |  | All owners | DSIRE: | http://www.dsireusa.org/library/includes/tabsrch.cfm?state=IL&type=Rebate&back=fintab&Sector=S&CurrentPageID=7
[32 empty] | Guidelines and application: | http://www.illinoisbiz.biz/com/energy/pdf/Rebate%20App%20FY05%20FINAL.pdf
IL | Illinois Clean Energy Community Foundation | Provides grants through RFP process. Funding amounts are variable. Eligible applicants are non-profit orgs, academic institutions, and state and local agencies in all states. Program to support small-scale projects is currently under review. |  | Not-for-profit orgs |  |  |  |  | N/A | [14 empty] | - | - | - | - | - |  |  |  | Main program website: | http://www.illinoiscleanenergy.org/programs/renewable.htm
[32 empty] | Grant application guidelines: | http://www.illinoiscleanenergy.org/docs/2005%20Program%20Guidelines%20web.pdf
MD | Solar Energy Grant Program | Incentive is 20% of system cost. Program took effect on 1/1/05. Min. system size is 0.5kW for residential, 1kW for not-for-profit organizations, and 2kW for commercial customers. Administered by MD Energy Administration. | >=0.5 (Res) | All | No | 3000 | 5000 | 20% | N/A | Rebate=% of sys cost | 1.4899 | 1.4899 | 1.674 | 1.8 | 1.4485 | 1.4485 | 1.6275 | 1.75 | 2979.72 | 5000 | 5000 | 5000 | 5000 | 1.4899 | 0.5 | 0.16667 | 0.05 | 0.01 | All owners, 15% up to $2000 |  | C&I, exemption applied as a credit, varies by county | DSIRE: | http://www.dsireusa.org/library/includes/incentive2.cfm?Incentive_Code=MD14F&state=MD&CurrentPageID=1
|  |  | >=1-2 (C&I) | [28 empty] | Program website: | http://www.energy.state.md.us/programs/renewable/solargrant/
MA | MTC Design & Construction Grants | Provides grants through semi-annual RFP process. Current base incentive (for both design and construction) is $3/W, which is amount shown. Additional incentives available for MA-manufactured components, BIPV, projects w/battery storage, LEED projects, low-income projects, projects in economic target areas, and low-income/affordable housing projects. Administered by Massachusetts Technology Collaborative. MTC currently developing incentive for <10 kW projects. | >=10 | C&I | No | N/A | 650000 | 50% | STC | [5 empty] | 3 | 3 | 3.3708 | 3.6245 | - | 30000 | 90000 | 300000 | 650000 | - | 3 | 3 | 3 | 1.3 | Personal, 15% up to $1,000 | Residential, Corporate excise exemption | All owners | DSIRE: | http://www.dsireusa.org/library/includes/incentive2.cfm?Incentive_Code=MA19F&state=MA&CurrentPageID=1
[32 empty] | C&I program info: | http://www.mtpc.org/renewableenergy/CI3.htm
MN | Solar Electric Rebate Program | Rebate of $2/W. Max. incentive based on 4 kW system, but larger systems are eligible. Administered by Minnesota Department of Commerce State Energy Office. | >=1 | All | No | 8000 | 8000 | 1 | STC |  | 2 | 2 | 2.2472 | 2.4163 | 2 | 2 | 2.2472 | 2.4163 | 4000 | 8000 | 8000 | 8000 | 8000 | 2 | 0.8 | 0.26667 | 0.08 | 0.016 |  | All owners | All owners | DSIRE: | http://www.dsireusa.org/library/includes/incentive2.cfm?Incentive_Code=MN09F&state=MN&CurrentPageID=1
[32 empty] | 2-page customer guide: | http://www.state.mn.us/mn/externalDocs/Commerce/Minnesota_Solar_Primer_092104053212_Solar%20Primer.pdf
[32 empty] | 10-page rebate guide and form: | http://www.state.mn.us/mn/externalDocs/Solar_Electric_Rebate_Program_110802025911_RebateInstructions.pdf
NJ | NJ Clean Energy Program | Rebate is $5.5/W for 1st 10kW of system size, $4/W for next 90kW, $3.75 for next 400kW, and $0.3/W for capacity above 500 kW, up to 1 MW. Systems above 1 MW are eligible but do not receive additional incentive. Administered by BPU's Office of Clean Energy. Program is currently being reviewed and rebate levels and max. incentive levels and percentages may be changed in the first quarter of 2005. | None specified | All | No | 2065000 | 2065000 | 70% (Res) | STC |  | 5.5 | 5.5 | 6.1798 | 6.6449 | 5.5 | 5.5 | 6.1798 | 6.6449 | 10429.02 | 43454.25 | 126638.1 | 397296 | 1862325 | 5.2145 | 4.3454 | 4.2213 | 3.973 | 3.7247 |  | All owners |  | DSIRE: | http://www.dsireusa.org/library/includes/incentive2.cfm?Incentive_Code=NJ04F&state=NJ&CurrentPageID=1
[8 empty] | 60% (C&I) | [23 empty] | Main program website: | http://www.njcep.com/html/2_incent.html
[32 empty] | Program statistics: | http://www.njcep.com/html/sys_inst_rebate.html
NY | Energy Smart PV Incentive Program | Rebate is $4/W. Incentives paid to installers. No max system size, but max incentive based on 50 kW system. Rebate capped at 60% of total cost. Additional $0.5/W available for Energy Star Homes or BIPV that are part of New Construction Program. Administered by NYSERDA. | None specified | All | No | 200000 | 200000 | 60% | STC |  | 4 | 4 | 4.4944 | 4.8327 | 4 | 4 | 4.4944 | 4.8327 | 8000 | 40000 | 120000 | 200000 | 200000 | 4 | 4 | 4 | 2 | 0.4 | Personal, 25% (capped at $1.5/W) up to $3750; Corporate, 25% up to $3/W |  | All owners | DSIRE: | http://www.dsireusa.org/library/includes/incentive2.cfm?Incentive_Code=NY10F&state=NY&CurrentPageID=1
[32 empty] | Main program website: | http://www.powernaturally.com/Programs/Solar/incentives.asp?i=1
NV | Solar Generations | Rebate is $5/W and drops to $4/W on 7/1/05 and to $3/W on 7/1/06. Max system size of 5kW for resid/schools and 30kW for C&I. Available to customers of Nevada Power and Sierra Pacific. Administered by contractors on behalf of utilities. | <=5 (Res) | All | Yes | 25000 | 150000 | 1 | AC | at 75% inv. load eff. | 5 | 4.1385 | 4.65 | 5 | 5 | 4.1385 | 4.65 | 5 | 8277 | 41385 | 124155 | - | - | 4.1385 | 4.1385 | 4.1385 | - | - |  | Local exemption, state tax reduced to 2% (all) | All owners | DSIRE: | http://www.dsireusa.org/library/includes/incentive2.cfm?Incentive_Code=NV08F&state=NV&CurrentPageID=1
|  |  | <=30 (C&I) | [28 empty] | Policies and procedures: | http://www.solargenerations.com/downloads/PoliciesAndProcedures.pdf
OH | Energy Loan Fund Grant Program | Rebate is $5/W for residential systems only, up to $25,000 for single-family residences and $50,000 for multi-family residences (it is assumed that all systems will be <100kW). Applicants must demonstrate energy efficiency of their residence (<=500 kWh/month base load for single family; Energy Star construction and appliances & lighting for multi-family). Applications accepted beginning 2/1/05. Administered by Ohio Department of Development Office of Energy Efficiency. C&I customers are eligible for Distributed Energy Resources RFP. | >=2 | R | No | 50000 | N/A | 1 | STC |  | 5 | 5 | 5.618 | 6.0408 | 5 | 5 | 5.618 | 6.0408 | 10000 | 50000 | 50000 | - | - | 5 | 5 | 1.6667 | - | - |  |  |  | Main program website: | http://www.odod.state.oh.us/cdd/oee/ELFGrant.htm
OR | Solar Electric Buy-down Program | Rebate is $3.00-$3.25/W for res. customers, and $2.25/W for C&I. Incentive paid to installer. While there is no official limit on system size, OR net metering limit is 25 kW. Systems larger than 25 kW may apply for the Open Solicitation Program, which provides variable funding through an RFP process. Administered by Energy Trust of Oregon. Energy Trust has previously taken title to some project RECs, but REC policy is currently under review. |  |  | No | [23 empty] | Personal, $3/W up to $1500; Corporate, 35% up to $10mil in costs |  | All owners | DSIRE: | http://www.dsireusa.org/library/includes/summtabsrch.cfm?Incentive_Code=OR23F&Back=fintab&state=OR&type=Rebate&CurrentPageID=7
| Pacific Power customers |  | <=25 | All |  | 10000 | 15000 | 1 | STC |  | 3 | 3 | 3.3708 | 3.6245 | 2.25 | 2.25 | 2.5281 | 2.7184 | 6000 | 15000 | - | - | - | 3 | 1.5 | - | - | - |  |  |  | Program website: | http://www.energytrust.org/RR/PV/provide.html
| Portland General Electric customers |  | <=25 | All |  | 10000 | 15000 | 1 | STC |  | 3.25 | 3.25 | 3.6517 | 3.9265 | 2.25 | 2.25 | 2.5281 | 2.7184 | 6500 | 15000 | - | - | - | 3.25 | 1.5 | - | - | -
RI | Renewable Energy Fund | Rebate is $5/W for small residential and C&I systems <= 2kW. C&I systems greater than 5kW subject to RFP process (max $5/W; lower $/W proposals will be viewed more favorably) and budget limitations; amounts shown for large systems are hypothetical. Up to $7/W available for certain school, non-profit, and govt projects. Administered by Rhode Island State Energy Office. | <=2 (small systems); >5 kW (RFP) | All | No | 10000 | None | 1 | STC (Res) |  | 5 | 5 | 5.618 | 6.0408 | 5 | 4.5 | 5.0562 | 5.4368 | 10000 | 45000 | 135000 | 450000 | 2250000 | 5 | 4.5 | 4.5 | 4.5 | 4.5 | Personal, 5% up to $15,000 in costs | Residential only | Residential only | DSIRE: | http://www.dsireusa.org/library/includes/incentive2.cfm?Incentive_Code=RI04F&state=RI&CurrentPageID=1
[9 empty] | STC*0.9 (C&I) | [22 empty] | Main program website: | http://www.riseo.ri.gov/riref/programs/supplysupport.html
[32 empty] | C&I RFP: | http://www.riseo.ri.gov/riref/programs/rfp/spfunding.pdf
VT | Solar and Wind Incentive Program | Rebate is $2.50/W. No limit on system size, but only first 5kW will receive incentive. Rebate and cap reduced by 40% if systems not installed by VT Solar and Wind Partner. As of 8/10/04, current incentive dollars fully subscribed. Administered by VEIC. | None specified | All | No | 12500 | 12500 | 40% | STC |  | 2.5 | 2.5 | 2.809 | 3.0204 | 2.5 | 2.5 | 2.809 | 3.0204 | 5000 | 12500 | 12500 | 12500 | 12500 | 2.5 | 1.25 | 0.41667 | 0.125 | 0.025 |  |  |  | DSIRE: | http://www.dsireusa.org/library/includes/tabsrch.cfm?state=VT&type=Rebate&back=fintab&Sector=S&CurrentPageID=7
[32 empty] | Main program website: | http://www.rerc-vt.org/incentives/
WI | Focus on Energy Cash-Back Rewards | Rebate amount is determined by multiplying 80% of estimated annual system output (calculated by inputting STC rating in NREL PV Watts v.1 and adjusted for estimates of panel shading and snow cover) by per-kWh incentive level. Incentive is $2/kWh for new systems installed by certified installers (the level shown in this database), $1.5/kWh for other new systems, and $1/kWh for all other systems. Special incentive of $3/kWh available for new systems on new buildings (if building is a home, it must participate in WI Energy Star Homes program). Incentive shown was converted to $/W basis using assumed 1450 kWh/kW-STC annual output. Comparability of $/W values with other programs is weak because performance-based incentive results in different tax treatment. Administered by Focus on Energy. | <=20 | All | No | 35000 | 35000 | 35% | STC |  | 2.32 | 2.32 | 2.6067 | 2.8029 | 2.32 | 2.32 | 2.6067 | 2.8029 | 4640 | 23200 | - | - | - | 2.32 | 2.32 | - | - | - |  |  | All owners | DSIRE: | http://www.dsireusa.org/library/includes/tabsrch.cfm?state=WI&type=Rebate&back=fintab&Sector=S&CurrentPageID=7
[32 empty] | Residential program website: | http://www.focusonenergy.com/page.jsp?pageId=904
[32 empty] | Commercial program website: | http://www.focusonenergy.com/page.jsp?pageId=905
WI | Renewable Energy Implementation Grant | RFP grant process for systems greater than 20 kW. Max grant amount is calculated by multiplying 80% of estimated annual system output (calculated by inputting STC rating in NREL PV Watts v.1 and adjusted for estimates of panel shading and snow cover) by $1.5/kWh. Incentive shown was converted to $/W basis using assumed 1450 kWh/kW-STC annual output. Comparability of $/W values with other programs is weak because performance-based incentive results in different tax treatment. Administered by Focus on Energy. | >20 | C&I | No | N/A | 35000 | 25% | STC | [5 empty] | 1.74 | 1.74 | 1.9551 | 2.1022 | - | - | 35000 | 35000 | 35000 | - | - | 1.1667 | 0.35 | 0.07 |  |  | All owners | Program info: | http://www.focusonenergy.com/page.jsp?pageId=905
WY | Photovoltaic Grant Program | For residential systems. Rebate is lesser of $3,000 or 50% of system cost. It is assumed that all systems will be <10 kW. Administered by Mineral, Energy & Transportation division of WY Business Council. | None specified | R | No | 3000 | N/A | 50% | N/A | Rebate=% of sys cost | 3.7247 | 3.7247 | 4.185 | 4.5 |  |  |  |  | 3000 | - | - | - | - | 1.5 | - | - | - | - |  |  |  | DSIRE: | http://www.dsireusa.org/library/includes/incentive2.cfm?Incentive_Code=WY05F&state=WY&CurrentPageID=1
Utility Programs (only for utilities with over 50,000 customers)
AZ | APS EPS Credit Purchase Program | Rebate is $4/W. Program funding for >5kW systems is limited to first 125kW and $500k; amounts shown for larger systems are hypothetical. Customers must sign contract releasing RECs to APS. | None specified | All | Yes | 500000 | 500000 | 50% | STC |  | 4 | 4 | 4.4944 | 4.8327 | 4 | 4 | 4.4944 | 4.8327 | 7449.3 | 36211.875 | 105531.75 | 331080 | 500000 | 3.7247 | 3.6212 | 3.5177 | 3.3108 | 1 | Personal, 25% | $5000 max |  | DSIRE: | http://www.dsireusa.org/library/includes/summtabsrch.cfm?Incentive_Code=AZ04F&Back=fintab&state=AZ&type=Rebate&CurrentPageID=7
[32 empty] | Main program website: | http://www.aps.com/my_community/Solar/solar_35.html
AZ | AZ SRP Solarwise | Rebate is $3/W, declining to $2.7/W on 9/1/06 and an additional $0.3/W per year until reaching $1.8/W in 2009. No max. size restriction, but only first 3 kW will receive incentive. Customers must sign contract releasing RECs to SRP. | None specified | All | Yes | 9000 | 9000 | 1 | STC |  | 3 | 3 | 3.3708 | 3.6245 | 3 | 3 | 3.3708 | 3.6245 | 6000 | 9000 | 9000 | 9000 | 9000 | 3 | 0.9 | 0.3 | 0.09 | 0.018 | Personal, 25% | $5000 max |  | DSIRE: | http://www.dsireusa.org/library/includes/summtabsrch.cfm?Incentive_Code=AZ11F&Back=fintab&state=AZ&type=Rebate&CurrentPageID=7
[32 empty] | Main program website: | http://www.srpnet.com/environment/solarwise/default.aspx
CA | Anaheim Public Utilities PV Buydown Program | Rebate is $4/W. Commercial rebate will be discounted by $540 to pay for bi-directional meter. All C&I funding for FY2004-05 has been reserved. | >=0.3 | All | No | 7000 | 50000 | 50% (C&I) | AC | at peak inv. eff. | 4 | 3.3108 | 3.72 | 4 | 4 | 3.3108 | 3.72 | 4 | 6621.6 | 33108 | 50000 | 50000 | 50000 | 3.3108 | 3.3108 | 1.6667 | 0.5 | 0.1 | All owners, 7.5% of net sys cost, up to 200kW |  | All owners, expires 12/31/05 | DSIRE: | http://www.dsireusa.org/library/includes/incentive2.cfm?Incentive_Code=CA32F&state=CA&CurrentPageID=1
[32 empty] | Program website: | http://www.anaheim.net/utilities/adv_svc_prog/solar_page/solar_1.htm
[32 empty] | C&I reservation form: | http://www.anaheim.net/utilities/adv_svc_prog/com_pol/com_reservation.pdf
[32 empty] | Res reservation form: | http://www.anaheim.net/utilities/adv_svc_prog/pv/PV%20registration.pdf
CA | Burbank Water and Power Solar Support Programs | Rebate is $3/W. | >=0.3 | All | No | 6000 | 9000 | 1 | PTC |  | 3 | 2.67 | 3 | 3.2258 | 3 | 2.67 | 3 | 3.2258 | 5340 | 9000 | 9000 | 9000 | 9000 | 2.67 | 0.9 | 0.3 | 0.09 | 0.018 | All owners, 7.5% of net sys cost, up to 200kW |  | All owners, expires 12/31/05 | DSIRE: | http://www.dsireusa.org/library/includes/incentive2.cfm?Incentive_Code=CA39F&state=CA&CurrentPageID=1
[32 empty] | Program website: | http://www.burbankwaterandpower.com/rebate.htm
CA | Glendale Water & Power Solar Solutions | Rebate is $4/W. | 1-10 | All | No | 40000 | 40000 | 50% | PTC |  | 4 | 3.56 | 4 | 4.3011 | 4 | 3.56 | 4 | 4.3011 | 7120 | 35600 | - | - | - | 3.56 | 3.56 | - | - | - | All owners, 7.5% of net sys cost, up to 200kW |  | All owners, expires 12/31/05 | DSIRE: | http://www.dsireusa.org/library/includes/incentive2.cfm?Incentive_Code=CA31F&state=CA&CurrentPageID=1
[32 empty] | Application: | http://www.ci.glendale.ca.us/government/gwp/money%20saving%20programs/Residential%20Programs/solar_solutions/SolarSolutionsIncentiveRequestForm.pdf
CA | LADWP Solar Incentive Program | Base incentive for systems under 30 kW is $3.5/W, plus additional $1/W for equipment manufactured in LA or BIPV (up to $4.5/W). Base incentive is $2.75/W for systems larger than 30 kW, plus an additional $0.75/W for local manufacturing or BIPV (up to $3.5/W). Amounts shown include additional incentive. Max. incentive is based on 300 kW system size, but larger systems are eligible. Due to funding limitations, program is currently not accepting new applications, except for affordable housing projects. Program transitions to performance-based incentive for FY2005-6. | 0.3-10 (Res); | All | No | 36409.5 | 756103.95 | 75% (<30kW); | AC | Includes additional 0.87 loss factor; at 75% inv. eff | 4.5 | 3.2404 | 3.641 | 3.915 | 4.5 | 3.2404 | 3.641 | 3.915 | 6480.891 | 32404.455 | 97213.365 | 252034.65 | 756103.95 | 3.2404 | 3.2404 | 3.2404 | 2.5203 | 1.5122 | All owners, 7.5% of net sys cost, up to 200kW |  | All owners, expires 12/31/05 | DSIRE: | http://www.dsireusa.org/library/includes/incentive2.cfm?Incentive_Code=CA09F&state=CA&CurrentPageID=1
[8 empty] | 50% (>=30kW) | [23 empty] | Res reservation form: | http://www.ladwp.com/ladwp/cms/ladwp006056.pdf
|  |  | No limit for C&I | [28 empty] | Main program website: | http://www.ladwp.com/ladwp/cms/ladwp000786.jsp
FL | JEA Solar Incentive Program | Rebate is equal to 30% of total installed cost from local vendor (amounts shown). Rebate reduced to 15% of total cost if purchased from non-local vendor. | None specified | All | No | 25000 | 25000 | 30% | N/A | Rebate=% of sys cost | 2.2348 | 2.2348 | 2.511 | 2.7 | 2.1727 | 2.1727 | 2.4413 | 2.625 | 4469.58 | 21727.125 | 25000 | 25000 | 25000 | 2.2348 | 2.1727 | 0.83333 | 0.25 | 0.05 |  |  | All owners | DSIRE: | http://www.dsireusa.org/library/includes/summtabsrch.cfm?Incentive_Code=FL07F&Back=fintab&state=FL&type=Rebate&CurrentPageID=7
[32 empty] | Incentive overview: | http://www.jea.com/business/services/prodandserv/incentives.asp
IL | Chicago Photovoltaic Incentive Program (ComEd) | Rebate is $1/W. Available to individuals and businesses in Chicago who are ComEd customers and are eligible for RERP. Combinable with RERP incentive. Administered by Spire Solar. | 1-50 | All | No | 50000 | 50000 | 1 | STC? |  | 1 | 1 | 1.1236 | 1.2082 | 1 | 1 | 1.1236 | 1.2082 | 2000 | 10000 | 30000 | - | - | 1 | 1 | 1 | - | - |  |  | All owners | DSIRE: | http://www.dsireusa.org/library/includes/tabsrch.cfm?state=IL&type=Rebate&back=fintab&Sector=U&CurrentPageID=7
[32 empty] | Program website: | http://www.chicagosolarpartnership.org/welcome/incentives.htm
MN | Minnesota Power PV Rebate Program | Rebate is $2/kW. System size must be between 1 to 2 kW. Combinable with state incentive. | 1-2 | All | No | 4000 | 4000 | 1 | STC |  | 2 | 2 | 2.2472 | 2.4163 | 2 | 2 | 2.2472 | 2.4163 | 4000 | - | - | - | - | 2 | - | - | - | - |  | All owners | All owners | DSIRE: | http://www.dsireusa.org/library/includes/incentive2.cfm?Incentive_Code=MN12F&state=MN&CurrentPageID=1
[32 empty] | Main program website: | http://www.nmnrenewables.org/incentives/minnesota_power/index.shtml#solar
MT | Northwestern Energy Rebate Program | Rebate is $4/W. For residential systems only (it is assumed that all systems will be <10 kW). Awardees determined by random drawing. Customers must transfer all RECs to utility. Adminstered by National Center for Appropriate Technology. | None specified | R | Yes | 8000 | N/A | 1 | STC |  | 4 | 4 | 4.4944 | 4.8327 |  |  |  |  | 8000 | - | - | - | - | 4 | - | - | - | - | Corporate, 35%, min. investment of $5,000. Personal, 100%, up to $500 |  | Up to $20,000 for res., $100,000 for C&I | DSIRE: | http://www.dsireusa.org/library/includes/incentive2.cfm?Incentive_Code=MT01F&state=MT&CurrentPageID=1
[32 empty] | Introduction to program: | http://www.montanagreenpower.com/USB2004_apps/ResPVIntro2004.pdf
[32 empty] | 2-page specs: | http://www.montanagreenpower.com/USB2004_apps/ResSpecs2004.pdf
NY | LIPA Solar Pioneers | Rebate is currently $4/W. Rebate has been reduced by $0.5/W for each 1000 kW block of installations (original rebate was $5/W). Most recent reduction occurred in 11/04. | <=10 | All | No | 40000 | 40000 | 1 | STC |  | 4 | 4 | 4.4944 | 4.8327 | 4 | 4 | 4.4944 | 4.8327 | 8000 | 40000 | - | - | - | 4 | 4 | - | - | - | Personal, 25% (capped at $1.5/W) up to $3750; Corporate, 25% up to $3/W |  | All owners | DSIRE: | http://www.dsireusa.org/library/includes/incentive2.cfm?Incentive_Code=NY04F&state=NY&CurrentPageID=1
[32 empty] | Main resid program website: | http://www.lipower.org/cei/solar.html
[32 empty] | 2-page program ap form: | http://www.lipower.org/pdfs/PVresi.pdf
[32 empty] | C&I program info: | http://www.lipower.org/cei/solar.rebate.html
[32 empty] | 2-page program ap form: | http://www.lipower.org/pdfs/PVcomm.pdf
PA | SDF PV Program (PECO) | Rebate is $4/W up to $20,000, plus production incentive of $1/kWh in first year of production up to $5,000 for owner, and $0.10/kWh for participating contractor. Amounts shown include production incentive for owner, which was converted to $/W basis using an assumed annual output of 1400 kWh/kW-AC with no discount rate. Customer must be in PECO service territory, but can have different supplier. Expansion of program to fund systems from 5-10 kW currently in development. | 1-5 | All | No | 25000 | 25000 | 1 | STC |  | 5.1588 | 5.1588 | 5.7964 | 6.2327 | 5.1588 | 5.1588 | 5.7964 | 6.2327 | 10317.56 | - | - | - | - | 5.1588 | - | - | - | - |  |  |  | DSIRE: | http://www.dsireusa.org/library/includes/incentive2.cfm?Incentive_Code=PA04F&state=PA&CurrentPageID=1
[32 empty] | Main program website: | http://www.trfund.com/SDF/solarpv/index.htm
[32 empty] | 8-page program description: | http://www.trfund.com/SDF/PV_Prog_Des.pdf
TX | Austin Energy Solar Rebate Program | Base rebate level is $5/W (amount shown). Additional $1.25/W for equipment manufactured in Austin. No mention of limits on system size. Customers must transfer all RECs and environmental attributes to utility. | None specified | All | Yes | 15000 | 100000 | 80% | STC * Inv Eff | at 75% inv eff | 5 | 4.65 | 5.2247 | 5.618 | 5 | 4.65 | 5.2247 | 5.618 | 9300 | 46500 | 100000 | 100000 | 100000 | 4.65 | 4.65 | 3.3333 | 1 | 0.2 | Corp. deduction, 100% from tax. capital or 10% of sys cost |  | Residential only | DSIRE: | http://www.dsireusa.org/library/includes/summtabsrch.cfm?Incentive_Code=TX11F&Back=fintab&state=TX&type=Rebate&CurrentPageID=7
[32 empty] | Program guidelines; | http://www.austinenergy.com/Energy%20Efficiency/Programs/Rebates/Solar%20Rebates/guidelines.htm
WA | WA Puget Sound Energy | Rebate is $525-$600/kW, depending on the county. Amount shown is average of county incentive levels. No explicit limit on system size or incentive amount, but it is assumed that all systems will be 2 kW or smaller. | None specified | R | No | None | N/A | 1 | STC? |  | 0.55833 | 0.55833 | [6 empty] | 1116.66 | - | - | - | - | 0.55833 | - | - | - | - |  | All owners |  | DSIRE: | http://www.dsireusa.org/library/includes/summtabsrch.cfm?Incentive_Code=WA15F&Back=fintab&state=WA&type=Rebate&CurrentPageID=7
[32 empty] | Main program website: | https://www.pse.com/yourhome/rebates/solarpvsystem.html
Utilities w/fewer than 50,000 customers
CA | City of Palo Alto Utilities PV Partners | $4/W rebate up to $40,000 also available for non-profit institutions |  |  |  | 12000 | 50000 |  | AC |  | 4 | 3.3108 |  |  | 2 | 1.6554 |  |  | 6621.6 | 16554 | [11 empty] | DSIRE: | http://www.dsireusa.org/library/includes/incentive2.cfm?Incentive_Code=CA10F&state=CA&CurrentPageID=1
[32 empty] | Program website: | http://www.cpau.com/programs/pv-partners/pvindex.html
CA | Redding Electric Utility Vantage Renewable Energy | [9 empty] | 50% of project cost up to $10,000 | [20 empty] | DSIRE: | http://www.dsireusa.org/library/includes/incentive2.cfm?Incentive_Code=CA36F&state=CA&CurrentPageID=1
[32 empty] | Application: | http://reuweb.reddingelectricutility.com/pdf/Renewable0104.pdf
CA | Roseville Electric PV Buydown Program | [7 empty] | AC |  | $4/W, up to $20,000 | [20 empty] | DSIRE: | http://www.dsireusa.org/library/includes/incentive2.cfm?Incentive_Code=CA37F&state=CA&CurrentPageID=1
[32 empty] | Program website: | http://www.rosevilleelectric.org/programsRebates/renewablePrograms/solarPvBuydown.html
OR | Ashland Solar Electric Program |  |  |  |  | 10500 | 10500 |  | Effective Watt |  | 3.5 | 2.625 |  |  | 3.5 | 2.625 |  |  | 5250 | 10500 | [11 empty] | DSIRE: | http://www.dsireusa.org/library/includes/summtabsrch.cfm?Incentive_Code=OR02F&Back=fintab&state=OR&type=Rebate&CurrentPageID=7
[32 empty] | Main program website: | http://www.ashland.or.us/Page.asp?NavID=1366
OR | OTEC Rebate Program |  |  |  |  | 16000 | 16000 |  | STC? |  | 0.6 | 0.6 |  |  | 0.6 | 0.6 |  |  | 1200 | 6000 | [11 empty] | DSIRE: | http://www.dsireusa.org/library/includes/summtabsrch.cfm?Incentive_Code=OR16F&Back=fintab&state=OR&type=Rebate&CurrentPageID=7
[32 empty] | Main program website: | http://www.otec.coop/programs/pv.htm
WA | Clallam County PUD | [9 empty] | $450 for 1 kW systems | [20 empty] | DSIRE: | http://www.dsireusa.org/library/includes/summtabsrch.cfm?Incentive_Code=WA21F&Back=fintab&state=WA&type=Rebate&CurrentPageID=7
WA | Klickitat PUD | [9 empty] | $400/kW, only two customers | [20 empty] | DSIRE: | http://www.dsireusa.org/library/includes/summtabsrch.cfm?Incentive_Code=WA24F&Back=fintab&state=WA&type=Rebate&CurrentPageID=7
WA | Orcas Power and Light | [9 empty] | $1.50/W installed | [20 empty] | DSIRE: | http://www.dsireusa.org/library/includes/summtabsrch.cfm?Incentive_Code=WA06F&Back=fintab&state=WA&type=Rebate&CurrentPageID=7
WI | Municipal Utility Solar Energy Cash Allowance | Available to customers of many municipal utilities | [8 empty] | $1/W, up to $1000 | [20 empty] | DSIRE: | http://www.dsireusa.org/library/includes/tabsrch.cfm?state=WI&type=Rebate&back=fintab&Sector=U&CurrentPageID=7
Note on C91: Cliff Chen: Based on phone conversation with PSE, it appears that most of the 42 systems receiving the subsidy have been small (less than 1kW)
Note on D2: Cliff Chen: Equal to median PTC/STC ratio of 579 eligible modules in CEC database
Note on D3: Cliff Chen: Equal to median of 57 eligible inverters in CEC database.
Note on D4: Cliff Chen: Based on assumed cost of $9/W-AC. Median of <10 kW systems in CEC database is $8.93/W-AC ($7.39 /W-STC).
Note on D15: OOD-SAA: Max system size increased from 1.5 to 5 MW on 1/1/05
Note on D53: Cliff Chen: We assume that all systems are <10 kW
Note on D78: Cliff Chen: We assume that all systems are <10 kW.
Note on D91: Cliff Chen: We assume that all systems are <=2 kW.
Note on E3: Cliff Chen: 0.93 also used in spreadsheet to calculate incentives for programs that use different load efficiencies
Note on F11: Though administrator does not take RECs, CPUC is considering whether PV will "automatically" count towards state's RPS
Note on F14: Though administrator does not take RECs, CPUC is considering whether PV will "automatically" count towards state's RPS
Note on F15: Though administrator does not take RECs, CPUC is considering whether PV will "automatically" count towards state's RPS
Note on F41: Cliff Chen: Energy Trust has historically taken title to fraction of RECs representing Trust's share of above-market costs; policy under review and likely to change in near future.
Note on G40: Cliff Chen: Limit is $25,000 for single-family residences
Note on G47: Cliff Chen: Capped at $7,500 if not installed by VT Solar and Wind Partner
Note on G86: Cliff Chen: Includes max $5,000 production incentive
Note on G95: Cliff Chen: Max system size of 3 kW
Note on G103: Cliff Chen: Available for systems up to 25 kW
Note on H28: Cliff Chen: Maximum grant is $150,000 for design activities and $500,000 for construction activities.
Note on H47: Cliff Chen: Capped at $7,500 if not installed by VT Solar and Wind Partner
Note on H86: Cliff Chen: Includes max $5,000 production incentive
Note on H95: Cliff Chen: Max system size of 25 kW
Note on H103: Cliff Chen: Available for systems up to 25 kW
Note on I14: Cliff Chen: While there is no percentage cap, systems do not receive funding for generation greater than 2190 kWh/kW (system output at 25% capacity factor).
Note on L14: Cliff Chen: Assumes annual output of 1700 kwh/kW-AC.
Note on L22: Cliff Chen: Rebate is for up to 50% for first $10,000 of system cost, and 25% therafter. System must be at least 500 W.
Note on L26: Cliff Chen: Rebate is lesser of 20% of system cost or $3,000
Note on L47: Cliff Chen: $1.50/W if not installed by a Vermont Solar and Wind Partner
Note on L49: Cliff Chen: Assumes 1450 kWh/kW-STC annual output (based on NREL PV Watts v1) after adjustment for snow and shading and before 20% reduction.
Note on L72: Cliff Chen: Rebate is 30% of system cost (15% for non-local vendors)
Note on L86: Cliff Chen: Includes production incentive of $1.00/kWh in first year of production. Assumes 1400 kWh/kW-AC of annual production.
Note on L89: Cliff Chen: $6.25/W for equipment manufactured in Austin
Note on P14: Cliff Chen: Assumes annual output of 1700 kwh/kW-AC.
Note on P17: Cliff Chen: Minimum system size of 5 kW. Subject to RFP process
Note on P22: Cliff Chen: Based on 1 kW system whose cost does not exceed $10,000
Note on P26: Cliff Chen: Rebate is lesser of 20% of system cost or $5,000
Note on P33: Cliff Chen: Applies for systems up to 10 kW. Systems above 10 kW are eligible for different incentive amounts, depending on system size
Note on P44: Cliff Chen: Up to $7/W available for certain school, non-profit, and govt projects
Note on P47: Cliff Chen: $1.50/W if not installed by a Vermont Solar and Wind Partner
Note on P49: Cliff Chen: Assumes 1450 kWh/kW-STC annual output (based on NREL PV Watts v1) after adjustment for snow and shading and before 20% reduction.
Note on P52: Cliff Chen: Assumes 1450 kWh/kW-STC annual output (based on NREL PV Watts v1) after adjustment for snow and shading and before 20% reduction.
Note on P68: Cliff Chen: For systems less than 30 kW; $3.5 /W for systems larger than 30 kW
Note on P72: Cliff Chen: Rebate is 30% of system cost (15% for non-local vendors)
Note on P86: Cliff Chen: Includes production incentive of $1.00/kWh in first year of production. Assumes 1400 kWh/kW-AC of annual production.
Note on P89: Cliff Chen: $6.25/W for equipment manufactured in Austin
Note on Q40: Cliff Chen: Incentive amount for a multi-family residence. A single-family residence would receive $25,000, or $2.50/W.
Note on Q44: Cliff Chen: RFP incentive amount; applies to >5 kW systems
Note on U22: Cliff Chen: 10 kW project would exceed $50,000 max project cost limit
Note on U40: Cliff Chen: Incentive amount for a multi-family residence. A single-family residence would receive $25,000, or $2.50/W.
Note on V40: Cliff Chen: Incentive amount for a multi-family residence.
Note on Y33: Cliff Chen: 70% cost cap is triggered
Note on Y56: OOD-SAA: 50% cost cap is triggered
Note on Z33: Cliff Chen: 60% cost cap is triggered
Note on Z40: Cliff Chen: Incentive amount for a multi-family residence. A single-family residence would receive $25,000, or $2.50/W.
Note on Z56: Cliff Chen: 50% cost cap is triggered
Note on AA11: Cliff Chen: 30 kW-STC system does not exceed max system size of 30 kW-AC
Note on AA15: OOD-SAA: Incentive does not apply to 30 kW-STC system because such a system would exceed the 30 kW-AC minimum size requirement.
Note on AA33: Cliff Chen: 60 % cost cap is triggered
Note on AA40: Cliff Chen: Incentive amount for a multi-family residence.
Note on AA56: Cliff Chen: 50% cost cap is triggered
Note on AB33: Cliff Chen: 60% cost cap is triggered
Note on AB56: Cliff Chen: 50% cost cap is triggered
Note on AC33: Cliff Chen: 60% cost cap is triggered
Note on AD36: Cliff Chen: Corporate tax credits are available through Green Building Tax Credit program (personal taxpayers may qualify for these levels as well). Green Building Tax Credit program does not impose percentage cap for BIPV equipment (though $3/W max. still applies).
Note on AD81: Cliff Chen: Corporate tax credits are available through Green Building Tax Credit program (personal taxpayers may qualify for these levels as well). Green Building Tax Credit program does not impose percentage cap for BIPV equipment (though $3/W max. still applies).
Note on AF26: OOD-SAA: Available for up to 3 years

## Charts (W-STC)
Note: Rebate amounts shown account for applicable maximum percentage caps and other program-specific incentive limits, but do not include the effect of available tax incentives. Not all incentives are currently available, as some programs have temporarily suspended funding due to budgetary limits. Rebates for large systems in some states are subject to RFP process and program budget constraints; therefore, rebate amounts for these systems are hypothetical.

## Charts (W-PTC)
Note: Rebate amounts shown account for applicable maximum percentage caps and other program-specific incentive limits, but do not include the effect of available tax incentives. Not all incentives are currently available, as some programs have temporarily suspended funding due to budgetary limits. Rebates for large systems in some states are subject to RFP process and program budget constraints; therefore, rebate amounts for these systems are hypothetical.

## Charts (W-AC)
Note: Rebate amounts shown account for applicable maximum percentage caps and other program-specific incentive limits, but do not include the effect of available tax incentives. Not all incentives are currently available, as some programs have temporarily suspended funding due to budgetary limits. Rebates for large systems in some states are subject to RFP process and program budget constraints; therefore, rebate amounts for these systems are hypothetical.

## 2 kW
Program | Incentive for 2 kW Res System | 2 kW STC | 2 kW PTC | 2 kW AC
NJ Clean Energy | 10429.02 | 5.2145 | 5.859 | 6.3
PA SDF (PECO) | 10317.56 | 5.1588 | 5.7964 | 6.2327
WI Implementation Grant | - | - | - | -
RI REF | 10000 | 5 | 5.618 | 6.0408
OH ELF Grant | 10000 | 5 | 5.618 | 6.0408
TX Austin | 9300 | 4.65 | 5.2247 | 5.618
CT CEF | 8900 | 4.45 | 5 | 5.3763
NV Solar Generations | 8277 | 4.1385 | 4.65 | 5
NY LIPA | 8000 | 4 | 4.4944 | 4.8327
NY Energy Smart | 8000 | 4 | 4.4944 | 4.8327
MT Northwestern | 8000 | 4 | 4.4944 | 4.8327
DE Green Energy | 7449.3 | 3.7247 | 4.185 | 4.5
AZ APS | 7449.3 | 3.7247 | 4.185 | 4.5
CA Glendale | 7120 | 3.56 | 4 | 4.3011
CA Anaheim | 6621.6 | 3.3108 | 3.72 | 4
OR PGE | 6500 | 3.25 | 3.6517 | 3.9265
CA LADWP | 6480.891 | 3.2404 | 3.641 | 3.915
IL RERP | 6224.65 | 3.1123 | 3.497 | 3.7602
OR Pacific Power | 6000 | 3 | 3.3708 | 3.6245
MA MTC Des&Const | - | - | - | -
AZ SRP | 6000 | 3 | 3.3708 | 3.6245
CA Burbank | 5340 | 2.67 | 3 | 3.2258
VT Solar&Wind Incentive | 5000 | 2.5 | 2.809 | 3.0204
WI Cash-Back Rewards | 4640 | 2.32 | 2.6067 | 2.8029
CA CEC ERP | 4635.12 | 2.3176 | 2.604 | 2.8
CA SELFGEN | - | - | - | -
FL JEA | 4469.58 | 2.2348 | 2.511 | 2.7
CA CEC Pilot | 4221.27 | 2.1106 | 2.3715 | 2.55
MN Rebate | 4000 | 2 | 2.2472 | 2.4163
MN Minnesota Power | 4000 | 2 | 2.2472 | 2.4163
WY PV Grant | 3000 | 1.5 | 1.6854 | 1.8123
MD Solar Grant | 2979.72 | 1.4899 | 1.674 | 1.8
IL ComEd | 2000 | 1 | 1.1236 | 1.2082
WA PSE | 1116.66 | 0.55833 | 0.62734 | 0.67456

## 10 kW
Program | Incentive for 10 kW C&I system | 10 kW STC | 10 kW PTC | 10 kW AC
OH ELF Grant | 50000 | 5 | 5.618 | 6.0408
CA SELFGEN | - | - | - | -
TX Austin | 46500 | 4.65 | 5.2247 | 5.618
RI REF | 45000 | 4.5 | 5.0562 | 5.4368
IL RERP | - | - | - | -
CT CEF | 44500 | 4.45 | 5 | 5.3763
NJ Clean Energy | 43454.25 | 4.3454 | 4.8825 | 5.25
NV Solar Generations | 41385 | 4.1385 | 4.65 | 5
NY Energy Smart | 40000 | 4 | 4.4944 | 4.8327
NY LIPA | 40000 | 4 | 4.4944 | 4.8327
DE Green Energy | 36211.875 | 3.6212 | 4.0687 | 4.375
AZ APS | 36211.875 | 3.6212 | 4.0687 | 4.375
CA Glendale | 35600 | 3.56 | 4 | 4.3011
CA Anaheim | 33108 | 3.3108 | 3.72 | 4
CA LADWP | 32404.455 | 3.2404 | 3.641 | 3.915
MA MTC Des&Const | 30000 | 3 | 3.3708 | 3.6245
WI Cash-Back Rewards | 23200 | 2.32 | 2.6067 | 2.8029
WI Implementation Grant | - | - | - | -
CA CEC ERP | 23175.6 | 2.3176 | 2.604 | 2.8
FL JEA | 21727.125 | 2.1727 | 2.4413 | 2.625
CA CEC Pilot | 21106.35 | 2.1106 | 2.3715 | 2.55
OR Pacific Power | 15000 | 1.5 | 1.6854 | 1.8123
OR PGE | 15000 | 1.5 | 1.6854 | 1.8123
VT Solar&Wind Incentive | 12500 | 1.25 | 1.4045 | 1.5102
IL ComEd | 10000 | 1 | 1.1236 | 1.2082
AZ SRP | 9000 | 0.9 | 1.0112 | 1.0874
MN Minnesota Power | - | - | - | -
MT Northwestern | - | - | - | -
CA Burbank | 9000 | 0.9 | 1.0112 | 1.0874
PA SDF (PECO) | - | - | - | -
MN Rebate | 8000 | 0.8 | 0.89888 | 0.96653
WA PSE | - | - | - | -
MD Solar Grant | 5000 | 0.5 | 0.5618 | 0.60408

## 30 kW
Program | Incentive for 30 kW C&I system | 30 kW STC | 30 kW PTC | 30 kW AC
RI REF | 135000 | 4.5 | 5.0562 | 5.4368
CA SELFGEN | - | - | - | -
CT CEF | 133500 | 4.45 | 5 | 5.3763
NJ Clean Energy | 126638.1 | 4.2213 | 4.743 | 5.1
IL RERP | - | - | - | -
NV Solar Generations | 124155 | 4.1385 | 4.65 | 5
NY Energy Smart | 120000 | 4 | 4.4944 | 4.8327
DE Green Energy | 105531.75 | 3.5177 | 3.9525 | 4.25
AZ APS | 105531.75 | 3.5177 | 3.9525 | 4.25
TX Austin | 100000 | 3.3333 | 3.7453 | 4.0272
CA LADWP | 97213.365 | 3.2404 | 3.641 | 3.915
MA MTC Des&Const | 90000 | 3 | 3.3708 | 3.6245
OR Pacific Power | - | - | - | -
OR PGE | - | - | - | -
CA CEC ERP | 69526.8 | 2.3176 | 2.604 | 2.8
CA CEC Pilot | 63319.05 | 2.1106 | 2.3715 | 2.55
WI Cash-Back Rewards | - | - | - | -
CA Anaheim | 50000 | 1.6667 | 1.8727 | 2.0136
OH ELF Grant | 50000 | 1.6667 | 1.8727 | 2.0136
WI Implementation Grant | 35000 | 1.1667 | 1.3109 | 1.4095
IL ComEd | 30000 | 1 | 1.1236 | 1.2082
FL JEA | 25000 | 0.83333 | 0.93633 | 1.0068
CA Glendale | - | - | - | -
VT Solar&Wind Incentive | 12500 | 0.41667 | 0.46816 | 0.5034
AZ SRP | 9000 | 0.3 | 0.33708 | 0.36245
CA Burbank | 9000 | 0.3 | 0.33708 | 0.36245
MN Minnesota Power | - | - | - | -
MT Northwestern | - | - | - | -
NY LIPA | - | - | - | -
PA SDF (PECO) | - | - | - | -
MN Rebate | 8000 | 0.26667 | 0.29963 | 0.32218
WA PSE | - | - | - | -
MD Solar Grant | 5000 | 0.16667 | 0.18727 | 0.20136

## 100 kW
Program | Incentive for 100 kW C&I system | 100 kW STC | 100 kW PTC | 100 kW AC
CA CEC ERP | - | - | - | -
IL RERP | - | - | - | -
#REF! | #REF! | #REF! | #REF! | #REF!
NV Solar Generations | - | - | - | -
OR Pacific Power | - | - | - | -
OR PGE | - | - | - | -
WI Cash-Back Rewards | - | - | - | -
CA Glendale | - | - | - | -
IL ComEd | - | - | - | -
MN Minnesota Power | - | - | - | -
MT Northwestern | - | - | - | -
NY LIPA | - | - | - | -
PA SDF (PECO) | - | - | - | -
WA PSE | - | - | - | -
RI REF | 450000 | 4.5 | 5.0562 | 5.4368
CT CEF | 445000 | 4.45 | 5 | 5.3763
NJ Clean Energy | 397296 | 3.973 | 4.464 | 4.8
AZ APS | 331080 | 3.3108 | 3.72 | 4
MA MTC Des&Const | 300000 | 3 | 3.3708 | 3.6245
CA SELFGEN | 289695 | 2.8969 | 3.255 | 3.5
CA LADWP | 252034.65 | 2.5203 | 2.8319 | 3.045
DE Green Energy | 250000 | 2.5 | 2.809 | 3.0204
CA CEC Pilot | 211063.5 | 2.1106 | 2.3715 | 2.55
NY Energy Smart | 200000 | 2 | 2.2472 | 2.4163
TX Austin | 100000 | 1 | 1.1236 | 1.2082
CA Anaheim | 50000 | 0.5 | 0.5618 | 0.60408
WI Implementation Grant | 35000 | 0.35 | 0.39326 | 0.42286
FL JEA | 25000 | 0.25 | 0.2809 | 0.30204
VT Solar&Wind Incentive | 12500 | 0.125 | 0.14045 | 0.15102
AZ SRP | 9000 | 0.09 | 0.10112 | 0.10874
CA Burbank | 9000 | 0.09 | 0.10112 | 0.10874
MN Rebate | 8000 | 0.08 | 0.089888 | 0.096653
MD Solar Grant | 5000 | 0.05 | 0.05618 | 0.060408

## 500 kW
Program | Incentive for 500 kW C&I system | 500 kW STC | 500 kW PTC | 500 kW AC
CA CEC ERP | - | - | - | -
RI REF | 2250000 | 4.5 | 5.0562 | 5.4368
CT CEF | 2225000 | 4.45 | 5 | 5.3763
NJ Clean Energy | 1862325 | 3.7247 | 4.185 | 4.5
IL RERP | - | - | - | -
CA SELFGEN | 1448475 | 2.8969 | 3.255 | 3.5
CA LADWP | 756103.95 | 1.5122 | 1.6991 | 1.827
#REF! | #REF! | #REF! | #REF! | #REF!
MA MTC Des&Const | 650000 | 1.3 | 1.4607 | 1.5706
AZ APS | 500000 | 1 | 1.1236 | 1.2082
CA CEC Pilot | 400000 | 0.8 | 0.89888 | 0.96653
NV Solar Generations | - | - | - | -
OR Pacific Power | - | - | - | -
OR PGE | - | - | - | -
DE Green Energy | 250000 | 0.5 | 0.5618 | 0.60408
NY Energy Smart | 200000 | 0.4 | 0.44944 | 0.48327
WI Cash-Back Rewards | - | - | - | -
TX Austin | 100000 | 0.2 | 0.22472 | 0.24163
CA Anaheim | 50000 | 0.1 | 0.11236 | 0.12082
WI Implementation Grant | 35000 | 0.07 | 0.078652 | 0.084572
FL JEA | 25000 | 0.05 | 0.05618 | 0.060408
VT Solar&Wind Incentive | 12500 | 0.025 | 0.02809 | 0.030204
CA Glendale | - | - | - | -
AZ SRP | 9000 | 0.018 | 0.020225 | 0.021747
CA Burbank | 9000 | 0.018 | 0.020225 | 0.021747
IL ComEd | - | - | - | -
MN Minnesota Power | - | - | - | -
MT Northwestern | - | - | - | -
NY LIPA | - | - | - | -
PA SDF (PECO) | - | - | - | -
MN Rebate | 8000 | 0.016 | 0.017978 | 0.019331
WA PSE | - | - | - | -
MD Solar Grant | 5000 | 0.01 | 0.011236 | 0.012082

## Chart data
Program | Incentive for 2 kW Res System | Incentive for 10 kW C&I system | Incentive for 30 kW C&I system | Incentive for 100 kW C&I system | Incentive for 500 kW C&I system | 2 kW STC | 10 kW STC | 30 kW STC | 100 kW STC | 500 kW STC | 2 kW PTC | 10 kW PTC | 30 kW PTC | 100 kW PTC | 500 kW PTC | 2 kW AC | 10 kW AC | 30 kW AC | 100 kW AC | 500 kW AC
CA CEC ERP | 4635.12 | 23175.6 | 69526.8 | - | - | 2.3176 | 2.3176 | 2.3176 | - | - | 2.604 | 2.604 | 2.604 | - | - | 2.8 | 2.8 | 2.8 | - | -
CA CEC Pilot | 4221.27 | 21106.35 | 63319.05 | 211063.5 | 400000 | 2.1106 | 2.1106 | 2.1106 | 2.1106 | 0.8 | 2.3715 | 2.3715 | 2.3715 | 2.3715 | 0.89888 | 2.55 | 2.55 | 2.55 | 2.55 | 0.96653
CA SELFGEN | - | - | - | 289695 | 1448475 | - | - | - | 2.8969 | 2.8969 | - | - | - | 3.255 | 3.255 | - | - | - | 3.5 | 3.5
CT CEF | 8900 | 44500 | 133500 | 445000 | 2225000 | 4.45 | 4.45 | 4.45 | 4.45 | 4.45 | 5 | 5 | 5 | 5 | 5 | 5.3763 | 5.3763 | 5.3763 | 5.3763 | 5.3763
DE Green Energy | 7449.3 | 36211.875 | 105531.75 | 250000 | 250000 | 3.7247 | 3.6212 | 3.5177 | 2.5 | 0.5 | 4.185 | 4.0687 | 3.9525 | 2.809 | 0.5618 | 4.5 | 4.375 | 4.25 | 3.0204 | 0.60408
IL RERP | 6224.65 | - | - | - | - | 3.1123 | - | - | - | - | 3.497 | - | - | - | - | 3.7602 | - | - | - | -
MD Solar Grant | 2979.72 | 5000 | 5000 | 5000 | 5000 | 1.4899 | 0.5 | 0.16667 | 0.05 | 0.01 | 1.674 | 0.5618 | 0.18727 | 0.05618 | 0.011236 | 1.8 | 0.60408 | 0.20136 | 0.060408 | 0.012082
MA MTC Des&Const | - | 30000 | 90000 | 300000 | 650000 | - | 3 | 3 | 3 | 1.3 | - | 3.3708 | 3.3708 | 3.3708 | 1.4607 | - | 3.6245 | 3.6245 | 3.6245 | 1.5706
MN Rebate | 4000 | 8000 | 8000 | 8000 | 8000 | 2 | 0.8 | 0.26667 | 0.08 | 0.016 | 2.2472 | 0.89888 | 0.29963 | 0.089888 | 0.017978 | 2.4163 | 0.96653 | 0.32218 | 0.096653 | 0.019331
NJ Clean Energy | 10429.02 | 43454.25 | 126638.1 | 397296 | 1862325 | 5.2145 | 4.3454 | 4.2213 | 3.973 | 3.7247 | 5.859 | 4.8825 | 4.743 | 4.464 | 4.185 | 6.3 | 5.25 | 5.1 | 4.8 | 4.5
NY Energy Smart | 8000 | 40000 | 120000 | 200000 | 200000 | 4 | 4 | 4 | 2 | 0.4 | 4.4944 | 4.4944 | 4.4944 | 2.2472 | 0.44944 | 4.8327 | 4.8327 | 4.8327 | 2.4163 | 0.48327
NV Solar Generations | 8277 | 41385 | 124155 | - | - | 4.1385 | 4.1385 | 4.1385 | - | - | 4.65 | 4.65 | 4.65 | - | - | 5 | 5 | 5 | - | -
OH ELF Grant | 10000 | 50000 | 50000 | - | - | 5 | 5 | 1.6667 | - | - | 5.618 | 5.618 | 1.8727 | - | - | 6.0408 | 6.0408 | 2.0136 | - | -
OR Pacific Power | 6000 | 15000 | - | - | - | 3 | 1.5 | - | - | - | 3.3708 | 1.6854 | - | - | - | 3.6245 | 1.8123 | - | - | -
OR PGE | 6500 | 15000 | - | - | - | 3.25 | 1.5 | - | - | - | 3.6517 | 1.6854 | - | - | - | 3.9265 | 1.8123 | - | - | -
RI REF | 10000 | 45000 | 135000 | 450000 | 2250000 | 5 | 4.5 | 4.5 | 4.5 | 4.5 | 5.618 | 5.0562 | 5.0562 | 5.0562 | 5.0562 | 6.0408 | 5.4368 | 5.4368 | 5.4368 | 5.4368
VT Solar&Wind Incentive | 5000 | 12500 | 12500 | 12500 | 12500 | 2.5 | 1.25 | 0.41667 | 0.125 | 0.025 | 2.809 | 1.4045 | 0.46816 | 0.14045 | 0.02809 | 3.0204 | 1.5102 | 0.5034 | 0.15102 | 0.030204
WI Cash-Back Rewards | 4640 | 23200 | - | - | - | 2.32 | 2.32 | - | - | - | 2.6067 | 2.6067 | - | - | - | 2.8029 | 2.8029 | - | - | -
WI Implementation Grant | - | - | 35000 | 35000 | 35000 | - | - | 1.1667 | 0.35 | 0.07 | - | - | 1.3109 | 0.39326 | 0.078652 | - | - | 1.4095 | 0.42286 | 0.084572
WY PV Grant | 3000 | - | - | - | - | 1.5 | - | - | - | - | 1.6854 | - | - | - | - | 1.8123 | - | - | - | -
AZ APS | 7449.3 | 36211.875 | 105531.75 | 331080 | 500000 | 3.7247 | 3.6212 | 3.5177 | 3.3108 | 1 | 4.185 | 4.0687 | 3.9525 | 3.72 | 1.1236 | 4.5 | 4.375 | 4.25 | 4 | 1.2082
AZ SRP | 6000 | 9000 | 9000 | 9000 | 9000 | 3 | 0.9 | 0.3 | 0.09 | 0.018 | 3.3708 | 1.0112 | 0.33708 | 0.10112 | 0.020225 | 3.6245 | 1.0874 | 0.36245 | 0.10874 | 0.021747
CA Anaheim | 6621.6 | 33108 | 50000 | 50000 | 50000 | 3.3108 | 3.3108 | 1.6667 | 0.5 | 0.1 | 3.72 | 3.72 | 1.8727 | 0.5618 | 0.11236 | 4 | 4 | 2.0136 | 0.60408 | 0.12082
CA Burbank | 5340 | 9000 | 9000 | 9000 | 9000 | 2.67 | 0.9 | 0.3 | 0.09 | 0.018 | 3 | 1.0112 | 0.33708 | 0.10112 | 0.020225 | 3.2258 | 1.0874 | 0.36245 | 0.10874 | 0.021747
CA Glendale | 7120 | 35600 | - | - | - | 3.56 | 3.56 | - | - | - | 4 | 4 | - | - | - | 4.3011 | 4.3011 | - | - | -
CA LADWP | 6480.891 | 32404.455 | 97213.365 | 252034.65 | 756103.95 | 3.2404 | 3.2404 | 3.2404 | 2.5203 | 1.5122 | 3.641 | 3.641 | 3.641 | 2.8319 | 1.6991 | 3.915 | 3.915 | 3.915 | 3.045 | 1.827
FL JEA | 4469.58 | 21727.125 | 25000 | 25000 | 25000 | 2.2348 | 2.1727 | 0.83333 | 0.25 | 0.05 | 2.511 | 2.4413 | 0.93633 | 0.2809 | 0.05618 | 2.7 | 2.625 | 1.0068 | 0.30204 | 0.060408
IL ComEd | 2000 | 10000 | 30000 | - | - | 1 | 1 | 1 | - | - | 1.1236 | 1.1236 | 1.1236 | - | - | 1.2082 | 1.2082 | 1.2082 | - | -
MN Minnesota Power | 4000 | - | - | - | - | 2 | - | - | - | - | 2.2472 | - | - | - | - | 2.4163 | - | - | - | -
MT Northwestern | 8000 | - | - | - | - | 4 | - | - | - | - | 4.4944 | - | - | - | - | 4.8327 | - | - | - | -
NY LIPA | 8000 | 40000 | - | - | - | 4 | 4 | - | - | - | 4.4944 | 4.4944 | - | - | - | 4.8327 | 4.8327 | - | - | -
PA SDF (PECO) | 10317.56 | - | - | - | - | 5.1588 | - | - | - | - | 5.7964 | - | - | - | - | 6.2327 | - | - | - | -
TX Austin | 9300 | 46500 | 100000 | 100000 | 100000 | 4.65 | 4.65 | 3.3333 | 1 | 0.2 | 5.2247 | 5.2247 | 3.7453 | 1.1236 | 0.22472 | 5.618 | 5.618 | 4.0272 | 1.2082 | 0.24163
WA PSE | 1116.66 | - | - | - | - | 0.55833 | - | - | - | - | 0.62734 | - | - | - | - | 0.67456 | - | - | - | -