## Lynx & Tsunami PTP
Point-to-Point Link Budget Calculator
Lynx and Tsunami (User-defined Regulations)
(use this space to type a title for your specific calculation before printing)
Instructions: Fill in all pull-down boxes and boxes with borders. Values in blue are calculated for you.
| Regulations |  |  |  |  | Alternative EIRP in dBm
Product Model Type
| Terrain Factor |  |  |  | Alternative Terrain Factor
| Climate Factor |  |  |  | Alternative Climate Factor
| Link Distance | 10
| Transmit Frequency Band, Side A | 5.8 | GHz
Transmission Line Length, Side A
| Transmission Line Type, Side A |  |  |  |  | Alternative Transmission Line Specification
| Protection Switch on Side A? |  | (2.5dB loss)
| Number of Connectors |  | (1/4dB loss per connector)
| Additional Losses, Side A |  | dB
| Antenna, Side A |  |  |  |  | Enter Gain (dBi) of Alternative Antenna
| Transmit Frequency Band, Side B | 5.8 | GHz
| Transmission Line Length, Side B | 100
| Transmission Line Type, Side B |  |  |  |  | Alternative Transmission Line Specification
| Protection Switch on Side B? |  | (2.5dB loss)
| Number of Connectors |  | (1/4dB loss per connector)
| Additional Losses, Side B |  | dB
| Antenna, Side B |  |  |  |  | Enter Gain (dBi) of Alternative Antenna
| Analysis From Side A to Side B: |  |  |  | Analysis From Side B to Side A:
| Maximum Legal Transmit Power at Site A | 30 | dBm | 30 | Maximum Legal Transmit Power at Site B
| Transmit Power at Site A Used for Calculation | 20 | dBm | 20 | Transmit Power at Site B Used for Calculation
| Received Signal Level (RSL) at Site B | -70.9686 | dBm | -70.9686 | Received Signal Level (RSL) at Site A
| Threshold at Site B | -83 | dBm | -83 | Threshold at Site A
| Fade Margin into Site B | 12.0314 | dB | 12.0314 | Fade Margin into Site A
| Predicted Availability A-towards-B | 99.98% | percent | 99.98% | Predicted Availability B-towards-A
| Predicted Outage A-towards-B | 119.3492 | minutes | 119.3492 | Predicted Outage B-towards-A
DANGER: Fade Margin Less Than Recommendations
Important Note: The provided calculations are not a guarantee of link performance.The data is provided in order to assist with the design of a wireless link using a Lynx or Tsunami product. The calculated performance
may be useful for comparison with the actual system when installed. These calculations assume an unobstructed line-of-site radio path with adequate clearance for antenna height above terrain and obstructions. The
availability and outage results are based on the industry-standard formulae and use the manufacturer's specified performance for transmitter output power, receiver threshold, and antenna gain. Standard factors apply
for the terrain type and current climate conditions, assuming no unusual or multipath propagation.
Note on C18: If radio is ODU architecture and mounted with short jumper, leave this cell empty and place jumper losses in "Additional Losses" cell.
Note on C26: Add jumper cable losses here.
Note on C32: If radio is ODU architecture and mounted with short jumper, leave this cell empty and place jumper losses in "Additional Losses" cell.
Note on C40: Add jumper cable losses here.
Feet
Meters
Units
Feet
Meters
Units
Miles
Kilometers
Units
dB per 100 Feet
dB per 100 Meters
Units
dB per 100 Feet
dB per 100 Meters
Units
Yes
Yes

## Tsunami QuickBridge
Point-to-Point Link Budget Calculator
Tsunami QuickBridge, +36dBm EIRP (USA regulations) applied
(use this space to type a title for your specific path calculation before printing)
Instructions: Fill in all pull-down boxes and boxes with borders. Values in blue are calculated for you.
Frequency | 5.8 | GHz
Distance
Path loss | #VALUE! | dB |  | Return for miles/km | 1
|  |  |  | Convert to miles | 0
Terrain Factor |  |  | Alternative Terrain Factor | distance in miles | 0
Climate Factor |  |  | Alternative Climate Factor
1.00 (Average)
Received Signal Level | #VALUE! | dBm |  | 0.25 (Mountainous)
Received Signal Level at BSU | #VALUE! | dBm |  | 4.0 (Smooth)
18 Mbps mode: |  |  |  | Other
Fade Margin | #VALUE! | dB |  | Return Cell | 1
Availability (one way) | #VALUE! |  |  | Terrain Factor | 1
Outage Time (one way) | #VALUE! | minutes/year
0.25 (Average)
36 Mbps mode: |  |  |  | 0.1 (Dry)
Fade Margin | #VALUE! | dB |  | 0.5 (Humid)
Availability (one way) | #VALUE! |  |  | Other
Outage Time (one way) | #VALUE! | minutes/year |  | Return Cell | 1
|  |  |  | Climate Factor | 0.25
54 Mbps mode:
Fade Margin | #VALUE! | dB
Availability (one way) | #VALUE!
Outage Time (one way) | #VALUE! | minutes/year
Important Note: The provided calculations are not a guarantee of link performance.The data is provided in order to
assist with the design of a wireless link using a Tsunami QuickBridge product. The calculated performance may
be useful for comparison with the actual system when installed. These calculations assume an unobstructed line-of-site
radio path with adequate clearance for antenna height above terrain and obstructions. The availability and outage
results are based on the industry-standard formulae and use the manufacturer's specified performance for transmitter
output power, receiver threshold, and antenna gain. Standard factors apply for the terrain type and current climate
conditions, assuming no unusual or multipath propagation.
Miles
Kilometers
Units

## Tsunami Multipoint
Point-to-Multipoint Link Budget Calculator
Tsunami Multipoint, +36dBm EIRP (USA regulations) applied
(use this space to type a title for your specific path calculation before printing)
Instructions: Fill in all pull-down boxes and boxes with borders. Values in blue are calculated for you.
Frequency | 5.8 | GHz
Distance |  |  |  |  | Return for miles/km | 1
[5 empty] | Convert to miles | 0
Path loss | #VALUE! | dB |  |  | distance in miles | 0
Terrain Factor |  |  |  | Alternative Terrain Factor
1.00 (Average)
Climate Factor |  |  |  | Alternative Climate Factor | 0.25 (Mountainous)
4.0 (Smooth)
IPC Value |  |  |  |  | Other
[5 empty] | Return Cell | 1
Received Signal Level at SU | #VALUE! | dBm |  |  | Terrain Factor | 1
Received Signal Level at BSU | #VALUE! | dBm
20 Mbps mode:
Fade Margin BSU towards SU | #VALUE! | dB | #VALUE! |  | 0.25 (Average)
Availability (one way) | #VALUE! |  |  |  | 0.1 (Dry)
Outage Time (one way) | #VALUE! | minutes/year |  |  | 0.5 (Humid)
Other
Received Signal Level at BSU | #VALUE! | dBm |  |  | Return Cell | 1
Fade Margin SU towards BSU | #VALUE! | dB | #VALUE!
Availability (one way) | #VALUE! |  |  |  | Climate Factor | 0.25
Outage Time (one way) | #VALUE! | minutes/year
40 Mbps mode:
Fade Margin BSU towards SU | #VALUE! | dB | #VALUE!
Availability (one way) | #VALUE!
Outage Time (one way) | #VALUE! | minutes/year
Received Signal Level at BSU | #VALUE! | dBm
Fade Margin SU towards BSU | #VALUE! | dB | #VALUE!
Availability (one way) | #VALUE!
Outage Time (one way) | #VALUE! | minutes/year
60 Mbps mode:
Fade Margin BSU towards SU | #VALUE! | dB | #VALUE!
Availability (one way) | #VALUE!
Outage Time (one way) | #VALUE! | minutes/year
Received Signal Level at BSU | #VALUE! | dBm
Fade Margin SU towards BSU | #VALUE! | dB | #VALUE!
Availability (one way) | #VALUE!
Outage Time (one way) | #VALUE! | minutes/year
Important Note: The provided calculations are not a guarantee of link performance.The data is provided in order to
assist with the design of a wireless link using a Tsunami Multipoint product. The calculated performance may
be useful for comparison with the actual system when installed. These calculations assume an unobstructed line-of-site
radio path with adequate clearance for antenna height above terrain and obstructions. The availability and outage
results are based on the industry-standard formulae and use the manufacturer's specified performance for transmitter
output power, receiver threshold, and antenna gain. Standard factors apply for the terrain type and current climate
conditions, assuming no unusual or multipath propagation.
Miles
Kilometers

## 23 GHz
Point-to-Point Link Budget Calculator
23 GHz Tsunami 45Mb (No EIRP Limit)
(use this space to type a title for your specific path calculation before printing)
Instructions: Fill in all pull-down boxes and boxes borders. Values in blue are calculated for you.
| Site A |  | Site B | 1
Path Length |  |  |  | 0 | (Distance in km)
Frequency (GHz) |  | 23 | [5 empty] | 1.5 | 38 |  | 1.5 | 38
[8 empty] | 2 | 40.2 |  | 2 | 40.2
Free Space Path Loss (dB) |  | #VALUE! | [5 empty] | 2.5 | 42.3 |  | 2.5 | 42.3
[8 empty] | 4 | 46.2 |  | 4 | 46.2
Antenna Size (feet) | [7 empty] | 6 | 49 |  | 6 | 49
[8 empty] | 1 | 38 |  | 1 | 38
Antenna Gain (dBi) | 38 |  | 38 | High
Low
Transmission Line Loss (dB) | 0 |  | 0 | 1
Antenna Polarization (V or H) |  | V
Transmitter Power Output (dBm) | 23 |  | 23
Receiver Sensitivity (dBm) | -77 |  | -77
Receive Signal Level (dBm) |  | #VALUE! | #VALUE!
Fade Margin (dB) |  | #VALUE!
Climate Factor (2, 1, 0.5) |  | 1 | Average |  | 0.38 |  |  | 2 | Coastal
Terrain Factor (6, 19, 43) |  | 19 | Average |  | 0.75077 |  |  | 1 | Average
[8 empty] | 0.5 | Dry
ITU-R Rain Region (see following sheets for maps) |  | B
Rain Rate (mm/hr) |  | 12 | [5 empty] | 6 | Flat
Maximum Allowable Rain Rate (mm/hr) |  | #VALUE! | [5 empty] | 19 | Average
One Way Time Outage (minutes) |  | #VALUE! | [5 empty] | 43 | Mountainous
One Way Availability (percent) |  | #VALUE!
Important Note: The provided calculations are not a guarantee of link performance.The data is provided in order to assist with the
design of a wireless link using a Lynx or Tsunami product. The calculated performance may be useful for comparison with the actual
system when installed. These calculations assume an unobstructed line-of-site radio path with adequate clearance for antenna height
above terrain and obstructions. The availability and outage results are based on the industry-standard formulae and use the
manufacturer's specified performance for transmitter output power, receiver threshold, and antenna gain. Standard factors apply
for the terrain type and current climate conditions, assuming no unusual or multipath propagation. | [7 empty] | 0
[5 empty] | f1 (m) | n | d1 | d2 | f | D |  | Select | CCIR | Rate
|  |  |  | 0 | #DIV/0! | 0 | 0 | 0 | 23 | 0 |  | 12 | B | 12
|  |  |  | 0 | #DIV/0! | 0 | 0 | 0 | 23 | 0 |  |  | C | 15
|  |  |  | 0 | #DIV/0! | 0 | 0 | 0 | 23 | 0 |  |  | D | 19
|  |  |  | 0 | #DIV/0! | 0 | 0 | 0 | 23 | 0 |  |  | E | 22
|  |  |  | 0 | #DIV/0! | 0 | 0 | 0 | 23 | 0 |  |  | F | 28
|  |  |  | 0 | #DIV/0! | 0 | 0 | 0 | 23 | 0 |  |  | G | 30
|  |  |  | 0 | #DIV/0! | 0 | 0 | 0 | 23 | 0 |  |  | H | 32
|  |  |  | 0 | #DIV/0! | 0 | 0 | 0 | 23 | 0 |  |  | J | 37
|  |  |  | 0 | #DIV/0! | 0 | 0 | 0 | 23 | 0 |  |  | K | 42
|  |  |  | 0 | #DIV/0! | 0 | 0 | 0 | 23 | 0 |  |  | L | 60
|  |  |  | 0 | #DIV/0! | 0 | 0 | 0 | 23 | 0 |  |  | M | 63
|  |  |  | 0 | #DIV/0! | 0 | 0 | 0 | 23 | 0 |  |  | N | 95
|  |  |  | 0 | #DIV/0! | 0 | 0 | 0 | 23 | 0 |  |  | P | 145
Climate Factor | 0
Terrain Factor | 0.75077
Probability of Multipath Outage | #VALUE!
Multipath Outage (sec/yr) | #VALUE!
CCIR 338-5 model adjusted from 20GHz
L (path length in km) | 0
lambda = k(R^alpha) at 20GHz | 0.97455
r = 1/(1+(0.045*L)) | 1
A20 = lambda * L * r | 0
A.01 = A20*F(PATH)/F(20) | 0
a = .33 for p<=.01, .41 for p>.01 | #VALUE!
AF = .01*(A.01/FFM)^(1/a) | #VALUE! | #VALUE!
R @ FFM | #VALUE!
CCIR 721-2 Freq0 @ 20 GHz | 20
KV | 0.0691
alphaV | 1.065
KH | 0.0751
alphaH | 1.099
CCIR 719-2 p.171, f<57GHz, t=15°C
Y0 | 0.012089
Yw | #REF!
Ca = Average °C-15°C | -15
Y = (YO(1-.01*Ca) + Yw(1-.006*Ca)) dB/Km | #REF!
rho grams/cm^3 | #REF!
Max Rain Outage (seconds) | #VALUE! | #VALUE!
Availability | #VALUE!
Note on B16: If ODU is mounted to the back of the antenna, enter "0". Otherwise enter the transmission line loss.
Note on C22: Enter the climate factor: Coastal = 2 Average = 1 Dry = 0.5
Note on C23: Enter the terrain factor: 6 = Very Smooth (Flat) 19 = Average 43 = Very Rough (Mountains)
Note on C25: Enter the letter corresponding with the ITU-R rain chart on the following pages.
Note on D16: If ODU is mounted to the back of the antenna, enter "0". Otherwise enter the transmission line loss.
Miles
Kilometers

## ITU-R Map Americas
ITU-R 837 Map of Rain Regions - North and South America

## ITU-R Map Europe Africa
ITU-R 837 Map of Rain Regions - Europe, Middle East, Africa

## ITU-R Map Asia Pacific
ITU-R 837 Map of Rain Regions - Asia/Pacific

## Path Clearance
PATH CLEARANCE ANALYSIS TOOL
Instructions: Fill in red boxes.
Frequency |  | GHz
Distance |  | Miles |  | Earth
Curvature
|  |  | Distance from | K factor
|  |  | Link end (miles) | 1.33 |  | d1 | d2
| #DIV/0! |  | 0 | 0 | ft | 0 | 0 | 0 | #DIV/0! | #DIV/0! | #DIV/0! | 0 | 0
0.6 x First | #DIV/0! |  | 0 | 0 | ft | 0 | 0 | 0 | #DIV/0! | #DIV/0! | #DIV/0! | 0 | 0
Fresnel Zone | #DIV/0! |  | 0 | 0 | ft | 0 | 0 | 0 | #DIV/0! | #DIV/0! | #DIV/0! | 0 | 0
(feet) | #DIV/0! |  | 0 | 0 | ft | 0 | 0 | 0 | #DIV/0! | #DIV/0! | #DIV/0! | 0 | 0
| #DIV/0! |  | 0 | 0 | ft | 0 | 0 | 0 | #DIV/0! | #DIV/0! | #DIV/0! | 0 | 0
Mid Point | #DIV/0! |  | 0 | 0 | ft | 0 | 0 | 0 | #DIV/0! | #DIV/0! | #DIV/0! | 0 | 0
| #DIV/0! |  | 0 | 0 | ft | 0 | 0 | 0 | #DIV/0! | #DIV/0! | #DIV/0! | 0 | 0
| #DIV/0! |  | 0 | 0 | ft | 0 | 0 | 0 | #DIV/0! | #DIV/0! | #DIV/0! | 0 | 0
| #DIV/0! |  | 0 | 0 | ft | 0 | 0 | 0 | #DIV/0! | #DIV/0! | #DIV/0! | 0 | 0
| #DIV/0! |  | 0 | 0 | ft | 0 | 0 | 0 | #DIV/0! | #DIV/0! | #DIV/0! | 0 | 0
| #DIV/0! |  | 0 | 0 | ft | 0 | 0 | 0 | #DIV/0! | #DIV/0! | #DIV/0! | 0 | 0
Total Clearance Required = 0.6 x First Fresnel Zone when k= 1.0

## Conversions
Unit Conversion Calculator
Availability converter
Instructions: Fill in the availability or outage time in a bold box and the other factor is calculated for you.
Availability percentage (one way)
| Outage Time (one way) | 525600 | minutes/year
| Outage Time (one way) |  | minutes/year
| Availability percentage (one way) | 100%
Distance converter
Instructions: Fill in metric or US units in the bold boxes and the other factor is calculated for you.
Kilometers
| Miles | 0
Miles
| Kilometers | 0
Meters
| Feet | 0
Feet
| Meters | 0
Power converter
Instructions: Fill in power in dBm or Watts in the bold boxes and the other factor is calculated for you.
dBm
| Watts | 0.001
Watts
| dBm | #VALUE!
Distance calculator
Instructions: Fill in coordinates and the distance between them is estimated.
Site A
North Coordinate
West Coordinate
Site B
North Coordinate
West Coordinate
| Estimated Distance |  | Miles

## lat-lon
Latitude and Longitude Calculations
Distances and Conversions
Enter latitude and longitude coordinates in degrees-minutes-seconds format, and the distance and bearings are calculated for you.
| Site A |  | Site B
Latitude |  |  |  |  | Deg | Min | Sec | Decimal | sin | cos
Degrees |  |  |  |  | 0 | 0 | 0 | 0 | 0 | 1
Minutes |  |  |  |  | 0 | 0 | 0 | 0 | 0
Seconds | [9 empty] | 1
Longitude
Degrees |  |  |  |  | 0 | 0 | 0 | 0 | 0 | 1
Minutes |  |  |  |  | 0 | 0 | 0 | 0 | 0
Seconds
Path Length (miles) |  | 0 |  |  |  | 0 |  | 1 | 0 | 0
Path Length (kilometers) |  | 0
Azimuth from North (degrees) | #DIV/0! |  | #DIV/0! |  |  |  |  | #DIV/0! | #DIV/0!
Enter latitude and longitude coordinates in decimal degrees format, and the distance and bearings are calculated for you.
| Site A |  | Site B
Latitude | [7 empty] | Decimal | sin | cos
Decimal Degrees | [7 empty] | 0 | 0 | 1
Longitude | [7 empty] | 0 | 0
Decimal Degrees | [9 empty] | 1
[8 empty] | 0 | 0 | 1
Path Length (miles) |  | 0 | [5 empty] | 0 | 0
Path Length (kilometers) |  | 0
Azimuth from North (degrees) | #DIV/0! |  | #DIV/0! |  |  | 0 |  | 1 | 0 | 0
Enter latitude or longitude coordinates in degrees-minutes-seconds format, and it is converted to decimal degrees. | [7 empty] | #DIV/0! | #DIV/0!
Degrees
Minutes
Seconds
Decimal Degrees | 0

## Spec Tables (hidden)
[8 empty] | USA | USA | USA | USA | Canada | Canada | Canada | Canada | Fixed EIRP | Fixed EIRP | Fixed EIRP | Fixed EIRP | Protection
[8 empty] | Legal Limits | Legal Limits |  |  | Legal Limits | Legal Limits |  |  | Legal Limits | Legal Limits | Pwr Used | Pwr Used | Switch
| Model # | Threshold (dBm) | Frequency A (GHz) | Frequency B (GHz) | Tx Power A (dBm) | Tx Power B (dBm) | 2-piece? | Max Tx Power side A | Max Tx Power side B | Pwr Used side A | Pwr Used side B | Max Tx Power side A | Max Tx Power side B | Pwr Used side A | Pwr Used side B | Max Tx Power side A | Max Tx Power side B | side A | side B | Valid?
1 | 27705, Lynx.HD 5.8 GHz 8xE1 | -83 | 5.8 | 5.8 | 20 | 20 | N | 30 | 30 | 20 | 20 | 30 | 30 | 20 | 20 | 6.5 | 12.6 | 6.5 | 12.6 | 0
2 | 27710, Lynx 5.8 GHz DS3 | -79 | 5.8 | 5.8 | 17 | 17 | N | 29.5 | 30 | 17 | 17 | 29.5 | 30 | 17 | 17 | 6.5 | 12.6 | 6.5 | 12.6 | 0
3 | 27710, Tsunami 100BaseT 5.8 GHz 45Mb | -79 | 5.8 | 5.8 | 17 | 17 | Y | 29.5 | 30 | 17 | 17 | 29.5 | 30 | 17 | 17 | 6.5 | 12.6 | 6.5 | 12.6 | 1
4 | 27720, Tsunami 100BaseT 5.3/5.8 GHz 100Mb | -77 | 5.3 | 5.8 | 10 | 17 | N | 6.5 | 30 | 6.5 | 17 | 6.5 | 30 | 6.5 | 17 | 6.5 | 12.6 | 6.5 | 12.6 | 1
5 | 27750, Lynx 5.3 GHz DS3 | -79 | 5.3 | 5.3 | 13 | 13 | N | 6.5 | 12.6 | 6.5 | 12.6 | 6.5 | 12.6 | 6.5 | 12.6 | 6.5 | 12.6 | 6.5 | 12.6 | 0
6 | 27750, Tsunami 100BaseT 5.3 GHz 45Mb | -79 | 5.3 | 5.3 | 13 | 13 | N | 6.5 | 12.6 | 6.5 | 12.6 | 6.5 | 12.6 | 6.5 | 12.6 | 6.5 | 12.6 | 6.5 | 12.6 | 1
7 | 27900, Tsunami 1000BaseSX 5.3/5.8 GHz 480Mb | -73 | 5.3 | 5.8 | 10 | 15 | Y | 6.5 | 30 | 6.5 | 15 | 6.5 | 30 | 6.5 | 15 | 6.5 | 12.6 | 6.5 | 12.6 | 1
8 | 28010, Tsunami 100BaseT 5.8 GHz 100Mb | -71 | 5.8 | 5.8 | 16 | 16 | Y | 29.5 | 30 | 16 | 16 | 29.5 | 30 | 16 | 16 | 6.5 | 12.6 | 6.5 | 12.6 | 1
9 | 28020, Lynx 5.3/5.8 GHz OC-3 | -73 | 5.3 | 5.8 | 10 | 16 | Y | 6.5 | 30 | 6.5 | 16 | 6.5 | 30 | 6.5 | 16 | 6.5 | 12.6 | 6.5 | 12.6 | 1
10 | 31000, Lynx.sc 5.8 GHz T1 | -93 | 5.8 | 5.8 | 20 | 20 | N | 30 | 30 | 20 | 20 | 30 | 30 | 20 | 20 | 6.5 | 12.6 | 6.5 | 12.6 | 0
11 | 31145, Lynx.HD 5.8 GHz 8xT1 | -86 | 5.8 | 5.8 | 20 | 20 | N | 30 | 30 | 20 | 20 | 30 | 30 | 20 | 20 | 6.5 | 12.6 | 6.5 | 12.6 | 0
12 | 31145, Tsunami 10BaseT, 5.8 GHz 10Mb | -86 | 5.8 | 5.8 | 20 | 20 | N | 30 | 30 | 20 | 20 | 30 | 30 | 20 | 20 | 6.5 | 12.6 | 6.5 | 12.6 | 1
13 | 31190, Tsunami 10BaseT 2.4 GHz 10Mb | -86 | 2.4 | 2.4 | 27 | 27 | N | 24.1667 | 30 | 24.1667 | 27 | 30 | 30 | 27 | 27 | 6.5 | 12.6 | 6.5 | 12.6 | 1
14 | 31250, Lynx.sc 2.4 GHz T1 | -94 | 2.4 | 2.4 | 27 | 27 | N | 24.1667 | 30 | 24.1667 | 27 | 30 | 30 | 27 | 27 | 6.5 | 12.6 | 6.5 | 12.6 | 0
15 | 31350, Lynx.HD 2.4 GHz 4xE1 | -88 | 2.4 | 2.4 | 27 | 27 | N | 24.1667 | 30 | 24.1667 | 27 | 30 | 30 | 27 | 27 | 6.5 | 12.6 | 6.5 | 12.6 | 0
16 | 31350, Lynx.HD 2.4 GHz 4xT1 | -88 | 2.4 | 2.4 | 27 | 27 | N | 24.1667 | 30 | 24.1667 | 27 | 30 | 30 | 27 | 27 | 6.5 | 12.6 | 6.5 | 12.6 | 0
17 | 31400, Lynx 5.8 GHz E1 | -92 | 5.8 | 5.8 | 20 | 20 | N | 30 | 30 | 20 | 20 | 30 | 30 | 20 | 20 | 6.5 | 12.6 | 6.5 | 12.6 | 0
18 | 31500, Lynx.sc 2.4 GHz E1 | -93 | 2.4 | 2.4 | 27 | 27 | N | 24.1667 | 30 | 24.1667 | 27 | 30 | 30 | 27 | 27 | 6.5 | 12.6 | 6.5 | 12.6 | 0
19 | 31600, Lynx.sc 5.8 GHz 2xT1 | -90 | 5.8 | 5.8 | 20 | 20 | N | 30 | 30 | 20 | 20 | 30 | 30 | 20 | 20 | 6.5 | 12.6 | 6.5 | 12.6 | 0
20 | 31650, Lynx.sc 2.4 GHz 2xT1 | -91 | 2.4 | 2.4 | 27 | 27 | N | 24.1667 | 30 | 24.1667 | 27 | 30 | 30 | 27 | 27 | 6.5 | 12.6 | 6.5 | 12.6 | 0
21 | 31700, Lynx.sc 5.8 GHz 2xE1 | -90 | 5.8 | 5.8 | 20 | 20 | N | 30 | 30 | 20 | 20 | 30 | 30 | 20 | 20 | 6.5 | 12.6 | 6.5 | 12.6 | 0
22 | 31850 Lynx.HD 5.8 GHz 4xT1 | -88 | 5.8 | 5.8 | 20 | 20 | N | 30 | 30 | 20 | 20 | 30 | 30 | 20 | 20 | 6.5 | 12.6 | 6.5 | 12.6 | 0
23 | 31850, Lynx.HD 5.8 GHz 4xE1 | -88 | 5.8 | 5.8 | 20 | 20 | N | 30 | 30 | 20 | 20 | 30 | 30 | 20 | 20 | 6.5 | 12.6 | 6.5 | 12.6 | 0
24 | 31850, Tsunami 10BaseT 5.8 GHz 8Mb | -88 | 5.8 | 5.8 | 20 | 20 | N | 30 | 30 | 20 | 20 | 30 | 30 | 20 | 20 | 6.5 | 12.6 | 6.5 | 12.6 | 1
25 | 31900, Lynx.sc 2.4 GHz Fractional | -95 | 2.4 | 2.4 | 27 | 27 | N | 24.1667 | 30 | 24.1667 | 27 | 30 | 30 | 27 | 27 | 6.5 | 12.6 | 6.5 | 12.6 | 1
26 | 31950, Lynx.sc 5.8 GHz Fractional | -95 | 5.8 | 5.8 | 20 | 20 | N | 30 | 30 | 20 | 20 | 30 | 30 | 20 | 20 | 6.5 | 12.6 | 6.5 | 12.6 | 1
27 | 32100, Lynx 1500 1.5 GHz 2xE1 | -91 | 1.5 | 1.5 | 27 | 27 | N | N/A | N/A | N/A | N/A | N/A | N/A | N/A | N/A | 6.5 | 12.6 | 6.5 | 12.6 | 1
1
|  | Unlimited Pwr Used | Unlimited Legal Limit | USA pwr Used | USA Legal Limit | Canada pwr Used | Canada Legal Limit | Fixed EIRP Pwr Used | Fixed EIRP Legal Limit
| Transmit Power Determiner, side A | 20 | 30 | 20 | 30 | 20 | 30 | 6.5 | 6.5
| Transmit Power Determiner, side B | 20 | 30 | 20 | 30 | 20 | 30 | 12.6 | 12.6
| Legal Limit Determiner, side A | 30
| Legal Limit Determiner, side B | 30
| Power Used Determiner, side A | 20
| Power Used Determiner, side B | 20
| Two-piece determiner | N
| Country Regulations | 2.4 GHz ISM | 5.3 GHz U-NII | 5.8 GHz ISM | 5.8 GHz U-NII
| USA (FCC) | 3-for-1 rule | 30 | Unlimited | 53
| Canada (Industry Canada) | Unlimited | 30 | Unlimited | 53
| +36 dBm EIRP | 36 | 36 | 36 | 36
| Unlimited EIRP | Unlimited | Unlimited | Unlimited | Unlimited
| Other | 0 | 0 | 0 | 0
| 1 | Test for 3 or 5: | FALSE
|  | Fixed EIRP: | 0
Terrain Factors
1.00 (Average)
0.25 (Mountainous)
4.00 (Smooth)
Other
1
| Terrain Determiner | 1
Climate Factors
0.25 (Average)
0.1 (Dry)
0.5 (Humid)
Other
1
| Climate Determiner | 0.25
Link Distance Units
Miles
| Kilometers | 6.2 | Kilometers converted to miles
1
| Link Distance in Miles | 10
Transmission Line Length Units
Feet
Meters
| 1 | (side A)
| 1 | (side B)
| Meters to Feet for Side A | 0
| Meters to Feet for Side B | 328
| Transmission Line Length, Side A in Feet | 0
| Transmission Line Length, Side B in Feet | 100
Alternative Transmission Line Loss Length Units
Feet
Meters
| 1 | (side A)
| 1 | (side B)
| Meters to Feet for Side A | 0
| Meters to Feet for Side B | 0
| Alternative Loss spec per 100 feet for Side A | 0
| Alternative Loss spec per 100 feet for Side B | 0
| Transmission Line Types | 2.4 GHz | 5.8 GHz | 1.5 GHz | loss factor
1 | Andrew 1/2-inch Heliax, LDF4-50 (6.1dB/100 ft.) | 3.3 | 6.1 | 2.9 | 6.1
2 | Andrew 5/8-inch Heliax, LDF4.5-50 (4.7dB/100 ft.) | 2.5 | 4.7 | 2.1 | 4.7
3 | Times LMR600 (7.3dB/100 ft.) | 4.3 | 7.3 | 3.4 | 7.3
4 | Times LMR900 (4.9dB/100 ft.) | 2.9 | 4.9 | 2.3 | 4.9
5 | RFS 1/2-inch LCF12-50J (5.9dB/100ft.) | 3.5 | 5.9 | 2.8 | 5.9
6 | RFS 5/8-inch LCF58-50J (4.8dB/100ft.) | 2.8 | 4.8 | 2.2 | 4.8
7 | Other
| 1 | (side A)
| 1 | (side B)
| Loss Spec per 100 feet for Side A | 6.1 | 0 | Total Loss Side A
| Loss Spec per 100 feet for Side B | 6.1 | 6.1 | Total Loss Side B
| Column Chooser, Side A | 4
| Column Chooser, Side B | 4
| Protection Switch Return Cell |  | Protection Switch Loss Value | Yes/No
| FALSE | (side A) | 2.5 | 0
| FALSE | (side B) | 2.5 | 0
[6 empty] | 5.3/5.8 GHz Single-Pol Antenna Table | Gain
| Total Additional Loss |  | Protection Switch Model Check |  |  | Other
| 0 | (side A) | 0 |  |  | RFS 1-foot Flat Panel, MA0528-23AN (23dBi) | 23
| 0 | (side B) | Protection Switch Alarm Decision |  |  | Gabriel 1-foot Flat Panel, DFPD1-52 (23.5dBi) | 23.5
|  |  |  | (side A) |  | Andrew 1-foot Flat Panel, FPA5250D12-N (23.6dBi) | 23.6
| Connector Losses |  |  | (side B) |  | RFS 2-foot Parabolic, SPF2-52A (27.9dBi) | 27.9
| 0 | (side A) |  |  |  | Gabriel 2-foot Flat Panel, DFPD2-52 (28dBi) | 28
| 0 | (side B) |  |  |  | RFS 2-foot Flat Panel, MA0528-28AN (28dBi) | 28
[6 empty] | Gabriel 2-foot HP Parabolic, HSSP2-52 (28.1dBi) | 28.1
[6 empty] | Radio Waves 2-foot Parabolic, SP2-5.2 (28.3dBi) | 28.3
[6 empty] | Andrew 2-foot Flat Panel, FPA5250D24-N (28.5dBi) | 28.5
| Gain of Chosen Antenna |  |  |  |  | Gabriel 2-foot Parabolic, SSP2-52B (28.5dBi) | 28.5
| 23.5 | (side A) |  |  |  | Andrew 2-foot Parabolic, P2F-52 (29.4dBi) | 29.4
| 23.5 | (side B) |  |  |  | Radio Waves 3-foot Parabolic, SP3-5.2 (31.4dBi) | 31.4
[6 empty] | RFS 3-foot Parabolic, SPF3-52A (31.4dBi) | 31.4
| Antenna Column Chooser |  |  |  |  | Andrew 3-foot Parabolic, P3F-52 (33.4dBi) | 33.4
| 2 | (side A) |  |  |  | Gabriel 4-foot HP Parabolic, HSSP4-52 (33.9dBi) | 33.9
| 2 | (side B) |  |  |  | RFS 4-foot Parabolic, SPF4-52A (33.9dBi) | 33.9
[6 empty] | RFS 4-foot HP Parabolic, SDF4-52A (33.9dBi) | 33.9
| Antenna Chooser | Gain | Table Chooser | Gain |  | Gabriel 4-foot Parabolic, SSP4-52A (34.2dBi) | 34.2
1 | Other | 0 | Other | 0 |  | Radio Waves 4-foot Parabolic, SP4-5.2 (34.6dBi) | 34.6
2 | Gabriel 1-foot Flat Panel, DFPD1-52 (23.5dBi) | 23.5 | Gabriel 1-foot Flat Panel, DFPD1-52 (23.5dBi) | 23.5 |  | Andrew 4-foot Parabolic, P4F-52 (34.9dBi) | 34.9
3 | Andrew 1-foot Flat Panel, FPA5250D12-N (23.6dBi) | 23.6 | Andrew 1-foot Flat Panel, FPA5250D12-N (23.6dBi) | 23.6 |  | Gabriel 6-foot HP Parabolic, HSSP6-52 (37.2dBi) | 37.2
4 | RFS 2-foot Parabolic, SPF2-52A (27.9dBi) | 27.9 | RFS 2-foot Parabolic, SPF2-52A (27.9dBi) | 27.9 |  | RFS 6-foot HP Parabolic, SDF6-52A (37.4dBi) | 37.4
5 | Gabriel 2-foot Flat Panel, DFPD2-52 (28dBi) | 28 | Gabriel 2-foot Flat Panel, DFPD2-52 (28dBi) | 28 |  | RFS 6-foot Parabolic, SPF6-52A (37.4dBi) | 37.4
6 | RFS 2-foot Flat Panel, MA0528-28AN (28dBi) | 28 | RFS 2-foot Flat Panel, MA0528-28AN (28dBi) | 28 |  | Gabriel 6-foot Parabolic, SSP6-52A (37.5dBi) | 37.5
7 | Gabriel 2-foot HP Parabolic, HSSP2-52 (28.1dBi) | 28.1 | Gabriel 2-foot HP Parabolic, HSSP2-52 (28.1dBi) | 28.1 |  | Andrew 6-foot Parabolic, P6F-52 (37.6dBi) | 37.6
8 | Radio Waves 2-foot Parabolic, SP2-5.2 (28.3dBi) | 28.3 | Radio Waves 2-foot Parabolic, SP2-5.2 (28.3dBi) | 28.3 |  | Radio Waves 6-foot Parabolic, SP6-5.2 (37.7dBi) | 37.7
9 | Andrew 2-foot Flat Panel, FPA5250D24-N (28.5dBi) | 28.5 | Andrew 2-foot Flat Panel, FPA5250D24-N (28.5dBi) | 28.5 |  | Gabriel 8-foot HP Parabolic, HSSP8-52 (39.6dBi) | 39.6
10 | Gabriel 2-foot Parabolic, SSP2-52B (28.5dBi) | 28.5 | Gabriel 2-foot Parabolic, SSP2-52B (28.5dBi) | 28.5 |  | Gabriel 8-foot Parabolic, SSP8-52 (39.8dBi) | 39.8
11 | Andrew 2-foot Parabolic, P2F-52 (29.4dBi) | 29.4 | Andrew 2-foot Parabolic, P2F-52 (29.4dBi) | 29.4
12 | Radio Waves 3-foot Parabolic, SP3-5.2 (31.4dBi) | 31.4 | Radio Waves 3-foot Parabolic, SP3-5.2 (31.4dBi) | 31.4
13 | RFS 3-foot Parabolic, SPF3-52A (31.4dBi) | 31.4 | RFS 3-foot Parabolic, SPF3-52A (31.4dBi) | 31.4
14 | Andrew 3-foot Parabolic, P3F-52 (33.4dBi) | 33.4 | Andrew 3-foot Parabolic, P3F-52 (33.4dBi) | 33.4
15 | Gabriel 4-foot HP Parabolic, HSSP4-52 (33.9dBi) | 33.9 | Gabriel 4-foot HP Parabolic, HSSP4-52 (33.9dBi) | 33.9
16 | RFS 4-foot Parabolic, SPF4-52A (33.9dBi) | 33.9 | RFS 4-foot Parabolic, SPF4-52A (33.9dBi) | 33.9 |  | 5.3/5.8 GHz Dual-Pol Antenna Table
17 | RFS 4-foot HP Parabolic, SDF4-52A (33.9dBi) | 33.9 | RFS 4-foot HP Parabolic, SDF4-52A (33.9dBi) | 33.9 |  | Other
18 | Gabriel 4-foot Parabolic, SSP4-52A (34.2dBi) | 34.2 | Gabriel 4-foot Parabolic, SSP4-52A (34.2dBi) | 34.2 |  | Radio Waves 2-foot Dual-Pol Parabolic, SPD2-5.2 (28.1dBi) | 28.1
19 | Radio Waves 4-foot Parabolic, SP4-5.2 (34.6dBi) | 34.6 | Radio Waves 4-foot Parabolic, SP4-5.2 (34.6dBi) | 34.6 |  | Gabriel 2-foot Dual-Pol Parabolic, SSD2-52A (28.4dBi) | 28.4
20 | Andrew 4-foot Parabolic, P4F-52 (34.9dBi) | 34.9 | Andrew 4-foot Parabolic, P4F-52 (34.9dBi) | 34.9 |  | Andrew 2-foot Dual-Pol Parabolic, PX2F-52 (29.4dBi) | 29.4
21 | Gabriel 6-foot HP Parabolic, HSSP6-52 (37.2dBi) | 37.2 | Gabriel 6-foot HP Parabolic, HSSP6-52 (37.2dBi) | 37.2 |  | Radio Waves 3-foot Dual-Pol Parabolic, SPD3-5.2 (31.1dBi) | 31.1
22 | RFS 6-foot HP Parabolic, SDF6-52A (37.4dBi) | 37.4 | RFS 6-foot HP Parabolic, SDF6-52A (37.4dBi) | 37.4 |  | Andrew 3-foot Dual-Pol Parabolic, PX3F-52 (33.4dBi) | 33.4
23 | RFS 6-foot Parabolic, SPF6-52A (37.4dBi) | 37.4 | RFS 6-foot Parabolic, SPF6-52A (37.4dBi) | 37.4 |  | Gabriel 4-foot Dual-Pol Parabolic, SSD4-52 (34.1dBi) | 34.1
24 | Gabriel 6-foot Parabolic, SSP6-52A (37.5dBi) | 37.5 | Gabriel 6-foot Parabolic, SSP6-52A (37.5dBi) | 37.5 |  | Radio Waves 4-foot Dual-Pol Parabolic, SPD4-5.2 (34.4dBi) | 34.4
25 | Andrew 6-foot Parabolic, P6F-52 (37.6dBi) | 37.6 | Andrew 6-foot Parabolic, P6F-52 (37.6dBi) | 37.6 |  | Andrew 4-foot Dual-Pol Parabolic, PX4F-52 (34.9dBi) | 34.9
26 | Radio Waves 6-foot Parabolic, SP6-5.2 (37.7dBi) | 37.7 | Radio Waves 6-foot Parabolic, SP6-5.2 (37.7dBi) | 37.7 |  | Gabriel 6-foot Dual-Pol Parabolic, SSD6-52 (37.4dBi) | 37.4
27 | Gabriel 8-foot HP Parabolic, HSSP8-52 (39.6dBi) | 39.6 | Gabriel 8-foot HP Parabolic, HSSP8-52 (39.6dBi) | 39.6 |  | Radio Waves 6-foot Dual-Pol Parabolic, SPD6-5.2 (37.5dBi) | 37.5
28 | Gabriel 8-foot Parabolic, SSP8-52 (39.8dBi) | 39.8 | Gabriel 8-foot Parabolic, SSP8-52 (39.8dBi) | 39.8 |  | Andrew 6-foot Dual-Pol Parabolic, PX6F-52 (37.6dBi) | 37.6
29 |  | 0 |  | 0 |  | Gabriel 8-foot Dual-Pol Parabolic, SSD8-52 (39.7dBi) | 39.7
0
0
0
2.4 GHz Single-Pol Antenna Table
Other
[6 empty] | Gabriel 2-foot Flat Panel, DFPD2-23 (21.7dBi) | 21.7
[6 empty] | Gabriel 3-foot Parabolic Grid, SSG3-23A (23.9dBi) | 23.9
[6 empty] | RFS 3-foot Parabolic, SPF3-23A (24.2dBi) | 24.2
[6 empty] | Radio Waves 3-foot Parabolic Grid, G3-2.4 (24.5dBi) | 24.5
[6 empty] | Andrew 3-foot Parabolic Grid, KP3F-23 (25.1dBi) | 25.1
[6 empty] | Gabriel 4-foot HP Parabolic, HSSP4-23 (26.3dBi) | 26.3
[6 empty] | Gabriel 4-foot Parabloic Grid, SSG4-23A (26.7dBi) | 26.7
[6 empty] | Gabriel 4-foot Parabolic, SSP4-23B (26.7dBi) | 26.7
[6 empty] | Radio Waves 4-foot Parabolic Grid, G4-2.4 (27.0dBi) | 27
[6 empty] | RFS 4-foot Parabolic, SPF4-23A (27.1dBi) | 27.1
[6 empty] | RFS 4-foot Parabolic, PAF4-23A (27.3dBi) | 27.3
[6 empty] | Andrew 4-foot Parabolic, P4F-23 (27.3dBi) | 27.3
[6 empty] | Andrew 4-foot Parabolic Grid, KP4F-23 (27.5dBi) | 27.5
[6 empty] | Gabriel 6-foot HP Parabolic, HSSP6-23 (30.0dBi) | 30
[6 empty] | Gabriel 6-foot Parabolic Grid, SSG6-23A (30.1dBi) | 30.1
[6 empty] | Gabriel 6-foot Parabolic, SSP6-23A (30.3dBi) | 30.3
[6 empty] | Radio Waves 6-foot Parabolic Grid, G6-2.4 (30.3dBi) | 30.3
[6 empty] | RFS 6-foot Parabolic, SPF6-23A (30.6dBi) | 30.6
[6 empty] | RFS 6-foot Parabolic, PAF6-23A (30.8dBi) | 30.8
[6 empty] | Andrew 6-foot Parabolic, PL6F-23 (30.8dBi) | 30.8
[6 empty] | Andrew 6-foot Parabolic Grid, KP6F-23 (31.3dBi) | 31.3
[6 empty] | Gabriel 8-foot HP Parabolic, HSSP8-23 (32.2dBi) | 32.2
[6 empty] | Gabriel 8-foot Parabolic, SSP8-23 (32.5dBi) | 32.5
[6 empty] | Gabriel 8-foot Parabolic Grid, SSG8-23 (32.6dBi) | 32.6
[6 empty] | Andrew 8-foot Parabolic Grid, KP8F-23 (32.9dBi) | 32.9
[6 empty] | RFS 8-foot Parabolic, PAF8-23A (33.3dBi) | 33.3
[6 empty] | Andrew 8-foot Parabolic, PL8F-23 (33.4dBi) | 33.4
1.5 GHz Single-Pol Antenna Table
Other
[6 empty] | RFS 2-foot Parabolic Grid, MGAR2-14N (16.6dBi) | 16.6
[6 empty] | Radio Waves 2-foot Parabolic Grid, SP2-1.3 (16.8dBi) | 16.8
[6 empty] | RFS 3-foot Parabolic Grid, MGAR3-14N (20.0dBi) | 20
[6 empty] | Andrew 3-foot Parabolic Grid, KPR3F-13 (20.1dBi) | 20.1
[6 empty] | Radio Waves 3-foot Parabolic Grid, SP3-1.3 (20.5dBi) | 20.5
[6 empty] | RFS 4-foot Parabolic Grid, MGAR4-14N (22.5dBi) | 22.5
[6 empty] | Radio Waves 4-foot Parabolic Grid, SP4-1.3 (22.8dBi) | 22.8
[6 empty] | Andrew 4-foot Parabolic Grid, KP4F-15 (23.6) | 23.6
[6 empty] | RFS 6-foot Parabolic Grid, MGAR6-14N (25.7dBi) | 25.7
[6 empty] | Radio Waves 6-foot Parabolic Grid, SP6-1.3 (26.4dBi) | 26.4
[6 empty] | Andrew 6-foot Parabolic Grid, KP6F-15 (27.0dBi) | 27
[6 empty] | Andrew 8-foot Parabolic Grid, KP8F-15 (28.8dBi) | 28.8
Note on V3: Place a 0 here if this model operates with a protection switch. Place a 1 here if there is no protection switch offered for this model

## Raw Calculations (hidden)
Chosen Specifications from Previous Pages
Path Length in Miles | 10 | miles
Climate Factor | 0.25
Terrain Factor | 1
Frequency for Direction A towards B | 5.8 | GHz
Frequency for Direction B towards A | 5.8 | GHz
Transmitter Power, Side A | 20 | dBm
Transmitter Power, Side B | 20 | dBm
Antenna Gain, Side A | 23.5 | dB
Antenna Gain, Side B | 23.5 | dB
Primary Transmission Line Loss, Side A | 0 | dB
Primary Transmission Line Loss, Side B | 6.1 | dB
Additional Loss, Side A | 0 | dB
Additional Loss, Side B | 0 | dB
Radio Threshold | -83 | dBm
RSL A towards B | -70.9686 | dBm
RSL B towards A | -70.9686 | dBm
Fade Margin A towards B | 12.0314 | dB
Fade Margin B towards A | 12.0314 | dB
Fade Margin A towards B with Zero check | 12.0314 | dB
Fade Margin B towards A with Zero check | 12.0314 | dB
Path Loss Equation A towards B | 131.8686 | dB
Path Loss Equation B towards A | 131.8686 | dB
Availability Equation A towards B | 99.98%
Availability Equation A towards B | 99.98%
Outage Equation A towards B | 119.3492 | minutes
Availability Equation B towards A | 99.98%
Availability Equation B towards A | 99.98%
Outage Equation B towards A | 119.3492 | minutes
Fade Margin + Distance Determiner
If fade margin A to B is <10dB | 0
If fade margin B to A is <10dB | 0
If Either direction is <10dB | FALSE
If fade margin A to B is <15dB | 1
If fade margin B to A is <15dB | 1
If Either direction is <15dB | TRUE
If distance is <2 miles | 0
If distance is >=2 miles | 1
If <2 miles and <10dB | FALSE
If >2 miles and <15dB | TRUE
If either case is true | TRUE