## Link Avaibility
Section 6.0
Metric Systems Corporation Link Planner
Radio Propagation Path Loss Calculation
System Description
Link
Author
Date | 2026-07-28
| Parameter | Symbol | Value | Units | Comments
Data Input
System Parameters | Antenna feed loss | Af | 3 | dB
| Operating Frequency | F | 2483 | MHz
| Transmit Antenna Gain | At | 28 | dBi
| Transmitter Output Power | Pt | 23 | dBm
| Receive Antenna Gain | Ar | 28 | dBi
| Receiver Sensitivity |  | -90 | dBm | For BER=1e-6
Link Parameters | Link Distance | D | 50 | Km | Note 1.54 km per statue mile
|  |  | 32.4675 | Miles | LOS converted to miles
Constants | Speed of light | c | 300000000 | m/s
Link Calculation
Transmitted ERP | Transmitted Signal Power | Pt | 23 | dBm
Calculation | Antenna Feed Loss | Af | 3 | dB
| TX Antenna Gain | Gt | 28 | dB
| ERP |  | 48 | dBm | Effective Radiated Power
Path Loss Calculation | Link Frequency | F | 2483 | MHz
| Link Distance | D | 50 | Km
| Path Loss | Lp | -134.3207 | dB | For line of sight and no fading
Received Power | Receiver Antenna Gain | Ar | 28 | dBi
Calculation | Antenna Feed Loss | Af | 3 | dB
| Received Signal Power | Pr | -61.3207 | dBm
| Receiver Sensitivity |  | -90 | dBm
Calculated Result | Link Fade Margin |  | 28.6793 | dB
Link Availability
| Climate Factor | Cf
| Average | 0.25
| Dry | 0.1
| Humid | 0.5
| Terrain Factor | Tf
| Average | 1
| Mountainous | 0.25
| Smooth | 4
Select correct value: | Cf= | 0.5 | Tf= | 4
| Link Availability | 99.95%
| Link outage hrs/yr | 4.4985
Note: Select Cf and Tf according to above table

## Fresnel Zone
Metric Systems Corporation Link Planner
Radio Propagation Path Loss Calculation | [5 empty] | Link Planner: Fresnel Zone & Earth Curvature
Path length (km) |  | 50 |  | Fresnel Zone Factor |  | 0.6 | K-factor | 1.3333
Tower 1 Height (m) |  | 140 |  | Frequency (GHz) |  | 2.45
Tower 2 Height (m) |  | 50 |  | Earth Radius km |  | 6371
Distance (km) | Tower to Tower | Fresnel Zone | Earth Curvature | Obstructions on earth | Total Earth Terrain
0 | 140 | 140 | 0 | 0 | 0
2.5 | 135.5 | 125.2801 | 6.9897 | 2 | 8.9897
5 | 131 | 116.9324 | 13.2436 | 20 | 33.2436
7.5 | 126.5 | 109.7562 | 18.7618 | 30 | 48.7618
10 | 122 | 103.2432 | 23.5442 | 20 | 43.5442
12.5 | 117.5 | 97.1951 | 27.5908 | 3 | 30.5908
15 | 113 | 91.5114 | 30.9017 | 0 | 30.9017
17.5 | 108.5 | 86.1339 | 33.4769 | 0 | 33.4769
20 | 104 | 81.0277 | 35.3163 | 5 | 40.3163
22.5 | 99.5 | 76.1715 | 36.4199 | 0 | 36.4199
25 | 95 | 71.554 | 36.7878 | 0 | 36.7878
27.5 | 90.5 | 67.1715 | 36.4199 | 2 | 38.4199
30 | 86 | 63.0277 | 35.3163 | 20 | 55.3163
32.5 | 81.5 | 59.1339 | 33.4769 | 2 | 35.4769
35 | 77 | 55.5114 | 30.9017 | 0 | 30.9017
37.5 | 72.5 | 52.1951 | 27.5908 | 0 | 27.5908
40 | 68 | 49.2432 | 23.5442 | 7 | 30.5442
42.5 | 63.5 | 46.7562 | 18.7618 | 0 | 18.7618
45 | 59 | 44.9324 | 13.2436 | 0 | 13.2436
47.5 | 54.5 | 44.2801 | 6.9897 | 0 | 6.9897
50 | 50 | 50 | 0 | 0 | 0
Note 1: Earth Curvature is based on spherical earth model approximation with radius of 6371 km.
Note 2: Atmospheric refraction causes the wavefront to bend towards the higher density region, this is modeled with a typical K-factor of 1.33.
Note 3: A Fresnel zone factor of 0.6 with clearance is required for good line of sight reception.

## Calculations (hidden)
|  | km |  | Tower1 (m) | Tower2 (m)
| D (km) | 50 |  | 140 | 50 |  | m=(y-c)/D | R | Hmax | Fresnel factor | K-factor
| F (GHz) | 2.45 |  |  |  |  | -1.8 | 6371 | 49.0504 | 0.6 | 1.3333
| h=D*D/2R |  |  |  | y=mx+c
| d1 | d2 | d3 | Fresnel | Straight Line | Fresnel 2
0 | 0 | 50 | 25 | 0 | 140 | 140 | 49.0504 | 0
1 | 2.5 | 47.5 | 22.5 | -10.2199 | 135.5 | 125.2801 | 39.7308 | 6.9897
2 | 5 | 45 | 20 | -14.0676 | 131 | 116.9324 | 31.3922 | 13.2436
3 | 7.5 | 42.5 | 17.5 | -16.7438 | 126.5 | 109.7562 | 24.0347 | 18.7618
4 | 10 | 40 | 15 | -18.7568 | 122 | 103.2432 | 17.6581 | 23.5442
5 | 12.5 | 37.5 | 12.5 | -20.3049 | 117.5 | 97.1951 | 12.2626 | 27.5908
6 | 15 | 35 | 10 | -21.4886 | 113 | 91.5114 | 7.8481 | 30.9017
7 | 17.5 | 32.5 | 7.5 | -22.3661 | 108.5 | 86.1339 | 4.4145 | 33.4769
8 | 20 | 30 | 5 | -22.9723 | 104 | 81.0277 | 1.962 | 35.3163
9 | 22.5 | 27.5 | 2.5 | -23.3285 | 99.5 | 76.1715 | 0.4905 | 36.4199
10 | 25 | 25 | 0 | -23.446 | 95 | 71.554 | 0 | 36.7878
11 | 27.5 | 22.5 | 2.5 | -23.3285 | 90.5 | 67.1715 | 0.4905 | 36.4199
12 | 30 | 20 | 5 | -22.9723 | 86 | 63.0277 | 1.962 | 35.3163
13 | 32.5 | 17.5 | 7.5 | -22.3661 | 81.5 | 59.1339 | 4.4145 | 33.4769
14 | 35 | 15 | 10 | -21.4886 | 77 | 55.5114 | 7.8481 | 30.9017
15 | 37.5 | 12.5 | 12.5 | -20.3049 | 72.5 | 52.1951 | 12.2626 | 27.5908
16 | 40 | 10 | 15 | -18.7568 | 68 | 49.2432 | 17.6581 | 23.5442
17 | 42.5 | 7.5 | 17.5 | -16.7438 | 63.5 | 46.7562 | 24.0347 | 18.7618
18 | 45 | 5 | 20 | -14.0676 | 59 | 44.9324 | 31.3922 | 13.2436
19 | 47.5 | 2.5 | 22.5 | -10.2199 | 54.5 | 44.2801 | 39.7308 | 6.9897
20 | 50 | 0 | 25 | 0 | 50 | 50 | 49.0504 | 0