## Sheet1
Circular waveguide NEC2 data generator - http://www.ivor.it (ivor@ivor.org) NEC2 fomat data based on original Coffee.nec from W1GHZ and PA3AEF. Values in yellow can be altered. Ideally the operating frequency should be between TE11 and TM01. It must be below TE21. Length should be Lg if possible.
Len | 300 | 11.811 |  | Operating freq: | 2.437 |  | Cutoff frequency:
D | 97 | 3.8189 |  | Lo | 123.1022 |  | TE11 | 1.8129
Radius | 48.5 | 1.9094 |  | Lc | 165.482 |  | TM01 | 2.3681
|  |  |  | Lg | 184.2047 |  | TE21 | 3.0622
Segs | 20
Degrees | 9 |  | Lo/4 | 30.7755 | 1.2116 | Length of probe.
|  |  | Lg/4 | 46.0512 | 1.813 | Distance from back.
NEC2 data
SP | 0 | 3 | 0.0485 | -0.0076816 | 0.3 | 0.0485 | 0.0076816 | 0.3 |  | Channel | Freq GHz
SC | 0 | 3 | 0.0485 | 0.0076816 | 0.2625 | 0.0485 | -0.0076816 | 0.2625 |  | 1 | 2.412
SC | 0 | 3 | 0.0485 | 0.0076816 | 0.225 | 0.0485 | -0.0076816 | 0.225 |  | 2 | 2.417
SC | 0 | 3 | 0.0485 | 0.0076816 | 0.1875 | 0.0485 | -0.0076816 | 0.1875 |  | 3 | 2.422
SC | 0 | 3 | 0.0485 | 0.0076816 | 0.15 | 0.0485 | -0.0076816 | 0.15 |  | 4 | 2.427
SC | 0 | 3 | 0.0485 | 0.0076816 | 0.1125 | 0.0485 | -0.0076816 | 0.1125 |  | 5 | 2.432
SC | 0 | 3 | 0.0485 | 0.0076816 | 0.075 | 0.0485 | -0.0076816 | 0.075 |  | 6 | 2.437
SC | 0 | 3 | 0.0485 | 0.0076816 | 0.0375 | 0.0485 | -0.0076816 | 0.0375 |  | 7 | 2.442
SC | 0 | 3 | 0.0485 | 0.0076816 | 0 | 0.0485 | -0.0076816 | 0 |  | 8 | 2.447
SC | 0 | 3 | 0.019292 | 0.0030555 | 0 | 0.019292 | -0.0030555 | 0 |  | 9 | 2.452
GM | 0 | 4 | 0 | 0 | 18 |  |  |  |  | 10 | 2.457
GM | 0 | 0 | 0 | 0 | 9 |  |  |  |  | 11 | 2.462
SP | 0 | 0 | 0.008267 | 0.008267 | 0 | 90 | 0 | 0.00053466 |  | 12 | 2.467
GX | 0 | 110 | [7 empty] | 13 | 2.472
GW | 1 | 3 | 0.034295 | 0.034295 | 0.046051 | 0.012533 | 0.012533 | 0.046051 | 0.0012
GM | 0 | 0 | 0 | 0 | 45 | 0 | 0 | -0.3
GM | 0 | 0 | 0 | 90 | 0 | 0 | 0 | 0
GE
FR | 0 | 1 | 0 | 0 | 2437
EX | 0 | 1 | 1 | 0 | 1 | 0 |  |  |  | Helper calcs for NEC2 data.
LD | 5 | 0 | 0 | 0 | 37200000 | [5 empty] | 0.034295
RP | 0 | 73 | 73 | 1500 | -90 | 90 | 5 | 5 | 10000 |  | 0.012533
EN
[10 empty] | 0.01535 | 0.046051 | 0.0375
[10 empty] | 0.061402 | 0.092102 | 0.0375
[10 empty] | -0.01535 | 0 | 0.0375
0.0375
0.0375
[8 empty] | probe | 0.046051 |  |  | 0.0375
[8 empty] | patch width | 0.0375 |  |  | 0.0375
[8 empty] | 0.010199 |  |  |  | 0.0375
[8 empty] | midpoint | 0.05625 |  | 5.8667 | 0
90.7123
30.7755