## Cir Pub
Circular waveguide TE11 & TM01 mode & Guide wavelength calc.
Gwavelength at 2401MHz
GWavelength at 2437MHz
GWavelength at 2473MHz
One can see here that a Pringles can at 72mm ID has a rapidly changing and very long guide wavelength (standing wavelength) of 2863mm, this makes proper construction impossible. It needs to be larger in diameter in order achieve a stable and much lower gu
The ARRL antenna book states that the circular waveguide diameter should be large enough to support operation in the TE11 propagation mode at the lowest operating frequency. However the waveguide diameter should not be large enough to support operation in the TM01 propagation mode at the highest operating frequency. When we calculate the TE11 mode cutoff for 2401MHz we get 73.177mm.(minuum diameter) When we calculate the TM01 mode cutoff for 2473MHz we get 92.796mm.(maximum diameter) So we now have a diameter range and have to decide where the ideal for us exists in this range. As a circular waveguide increases in diameter: The beam becomes narrower (higher gain); The aperture increases (basically the effective antenna area gets bigger, and bigger means potentially more power is captured); The guide wavelength decrees. (and so does the required can length. - The ARRL say that the required waveguide length is at least two guide wavelengths); The graph at top shows that at 76mm diameter the guide wavelength changes a lot between 2401 and 2473MHz. However at 90mm diameter, there is very little difference in guide wavelength between 2401 and 2487MHz. - hence (at 90mm dia.) the spacing of the element to the back of can will remain correct as you move from channel 1 to 11. Those four factors suggest that one uses the largest diameter allowed in the TE11 propagation range, that is - 92.796mm inside diameter. All the other dimensions are be calculated from diameter. So we can now calculate the optimum and compare it to what has been tried so far. - (as you can see making longer waveguides than have been tried, should help a lot) The "Hunts Pasta/spaghetti Sauce" is a good diameter but it needs to be 3 times as long. If you can help with refinements or additions to the calculations here let me know - Julian Featherston julian@concentrate.com.au - I would love to add best Q value for the element and predicted gain for a given conical horn addition.
YOU CAN PLAY WITH THE FIGURES IN RED BOXES BUT REMEMBER 73.177mm IS MINIMUM DIAMETER
Theoretical optimum | inch | mm | TE & TM from Dia
Diameter | 3.6534 | 92.796 | Diameter | 92.796
Length | 19.123 | 485.724 | Fc (TE11 mode cutoff) | 1893.3834
Distance from back | 1.9123 | 48.5724 | Fc (TM01 mode cutoff) | 2473.0073
Driven element | 1.2081 | 30.685 | Dia / wavelength | 0.81008
|  |  | Guide wavelength | 194.2896 |  | 7.6492
|  |  | Length / guide wavelength | 2.5
|  |  | Guide wavelength / 4 | 48.5724 |  | 1.9123
|  |  | Required length | 388.5792 | 582.8687 | 15.2984 | 22.9476
Theoretical smallest | inch | mm | TE & TM from Dia
Diameter | 2.881 | 73.177 | Diameter | 73.177
Length | 65.8193 | 1671.811 | Fc (TE11 mode cutoff) | 2401.0058
Distance from back | 6.5819 | 167.1811 | Fc (TM01 mode cutoff) | 3136.0289
Driven element | 1.2081 | 30.685 | Dia / wavelength | 0.63881
|  |  | Guide wavelength | 668.7244 |  | 26.3277
|  |  | Length / guide wavelength | 2.5
|  |  | Guide wavelength / 4 | 167.1811 |  | 6.5819
|  |  | Required length | 1337.4488 | 2006.1732 | 52.6555 | 78.9832
MJB Premium Coffee | inch | mm | TE & TM from Dia
Diameter 6.05" | 6.05 | 153.67 | Diameter | 153.67
Length: 6.67" | 6.67 | 169.418 | Fc (TE11 mode cutoff) | 1143.3488
Distance from back 1.37" | 1.37 | 34.798 | Fc (TM01 mode cutoff) | 1493.3636
Driven element 1.21" | 1.21 | 30.734 | Dia / wavelength | 1.3415
|  |  | Guide wavelength | 138.8976 |  | 5.4684
|  |  | Length / guide wavelength | 1.2197
|  |  | Guide wavelength / 4 | 34.7244 |  | 1.3671
|  |  | Required length | 277.7952 | 416.6928 | 10.9368 | 16.4052
Hunts Pasta/spaghetti Sauce | inch | mm | TE & TM from Dia
Diameter: 3.25" | 3.25 | 82.55 | Diameter | 82.55
Length: 5.62" | 5.62 | 142.748 | Fc (TE11 mode cutoff) | 2128.3877
Distance from back 2.49" | 2.49 | 63.246 | Fc (TM01 mode cutoff) | 2779.9538
Driven element 1.21" | 1.21 | 30.734 | Dia / wavelength | 0.72064
|  |  | Guide wavelength | 250.1946 |  | 9.8502
|  |  | Length / guide wavelength | 0.57055
|  |  | Guide wavelength / 4 | 62.5486 |  | 2.4625
|  |  | Required length | 500.3891 | 750.5837 | 19.7004 | 29.5505
Nalley Big Chunk beef stew | inch | mm | TE & TM from Dia
Diameter: 3.87" | 3.87 | 98.298 | Diameter | 98.298
Length: 6" | 6 | 152.4 | Fc (TE11 mode cutoff) | 1787.4057
Distance from back 1.78" | 1.78 | 45.212 | Fc (TM01 mode cutoff) | 2334.5866
Driven element 1.21" | 1.21 | 30.734 | Dia / wavelength | 0.85811
|  |  | Guide wavelength | 180.0957 |  | 7.0904
|  |  | Length / guide wavelength | 0.84622
|  |  | Guide wavelength / 4 | 45.0239 |  | 1.7726
|  |  | Required length | 360.1914 | 540.2871 | 14.1808 | 21.2711
Pringles | inch | mm | TE & TM from Dia
Diameter | 2.8346 | 72 | Diameter | 72
Length | 281.8677 | 7159.4402 | Fc (TE11 mode cutoff) | 2440.2556
Distance from back | 28.1868 | 715.944 | Fc (TM01 mode cutoff) | 3187.2943
Driven element | 1.2081 | 30.685 | Dia / wavelength | 0.62854
|  |  | Guide wavelength | 2863.7761 |  | 112.7471
Note: the length for the pringles is given as the required length - not measured length |  |  | Length / guide wavelength | 2.5
|  |  | Guide wavelength / 4 | 715.944 |  | 28.1868
|  |  | Required length | 5727.5521 | 8591.3282 | 225.4942 | 338.2413
And here we can see the minimum required length (two guide wavelengths) and the element spacing (1/4 guide wavelength) relative to waveguide diameter.