## RF_Prop
TSAN#0600002
2000-06-21
PROPAGATION SHEET
Enter the values below in the Boxes provided |  |  |  |  | Site name:______________________________
Equipment Characteristics
Enter Desired Frequency
| 450.0125 | MHz | (Example 457.0125)
Enter Receiver Sensitivity
| -105 | DBM | (Example -105)
Enter Transmitter Power out
| 5 | Watts | (Example 5.0) |  |  |  |  | 5000 | 3.699 | 36.9897
Determine The Free Space Path Loss
Miles To KM Converter
|  | 7.25 | Miles |  |  | 11.6674 | KM
Feet To Meters Converter
|  | 10 | Feet |  |  | 3.2808 | Meters
I | Distance Based upon Antenna heights
Determine Radio Line of Sight
Enter Transmitter Antenna Height in Meters
| 3.2808 | Meters
Enter Receiver Antenna Height in Meters
| 3.2808 | Meters
The Maximum Radio Distance between two sites based upon the above height is
|  |  |  | 14.4905 | KM |  |  |  | 7.2452 | 7.2452
This answer assume that the earth is smooth and follows a 4/3 Ratio.
Terrain, foilage and other effects not taken into account.
II | Desire to Communicate over a given Distance
Determine The path Loss Based upon a given distance
Enter The distance you would like to communicate over (KM)
| 11.62 | KM
The path loss between these distances is
calculated answer |  | 106.7686 | dBm | [5 empty] | 53.7041 | 53.0645
This answer assume that the Antenna heights were tall enough for line of sight communications.
Terrain, foilage and other effects not taken into account.
Fade Margin & System Performance
Determine the Fade Margin of a System
Enter The Following Gains and Losses for Elements in your System
| Gains |  |  | Losses
| TX Antenna | 3 | db | TX Coax | 6 | db
| RX Antenna | 10 | db | RX Coax | 3 | db
| Other |  | db | TX Couplers | 1 | db
|  |  |  | RX Couplers | 1 | db
|  |  |  | TX Feed line | 2 | db
|  |  |  | Rx Feed line | 2 | db
|  |  |  | Duplexer | 3 | db
|  |  |  | Duplexer | 3 | db
|  |  |  | Lightning Arrestors | 1 | db
|  |  |  | Lightning Arrestors | 1 | db
|  |  |  | Path Loss | 106.7 | db
|  |  |  | Other |  | db
| Total Gain | 13 |  | Total Loss | 129.7
The Propagation Analysis for this System is as follows:
| Frequency |  |  | 450.0125 | MHz |  |  | 141.9897
| Transmit Power Out |  |  | 36.9897 | DBM |  |  | 12.2897
| Receive Sensitivity |  |  | -105 | DBM |  |  | 25.2897
| Radio line of sight |  |  | 14.4905 | KM
| Free Space Path Loss |  |  | 106.7686 | DBM
| Extra Communication Margin |  |  | 25.2897 | DB
(fade margin)
Communication Expectations Based upon the Fade Margin are as Follows:
| Fade margin |  |  | Reliability
| 8 DB |  |  | 0.9 | %
| 18 DB |  |  | 0.99 | %
| 28 DB |  |  | 0.999 | %
| 38 DB |  |  | 0.9999 | %
| 48 DB |  |  | 0.99999 | %

## Scan_calc
Technical Support Application Note (TSAN#0100002)
DATARADIO COR Ltd. TECHNICAL SERVICE
U.S.A. - 1-800-992-7774 Ext. 6408. International - 1-507-835-6408
Channel loading calculator
This is a "rule of thumb" calculator and should not replace a
professional engineering study.
Notes:
Also take into account any special delays for repeaters. The Key-on and Key-off times will be longer.
The values in the boxes below are to be referenced from the appropriate Wireless
Modem spec sheet. The data message time to be estimated based on the bit times.
and baud rate utilized. For example: 9600 BPS approx. 1 mS per bit
Message transmission time
key up time (RTS hold) |  | data message time |  |  | key down time (extended turn-off)
seconds |  | seconds |  |  | seconds
0.08 | user data | 5 | user data |  | 0.017 | user data
Retry time is the time the host takes to retry a failed communication.
The fail rate is an estimate of a failure rate of message throughput allowable for the system. Use 10%.
The total transmit time round trip is the time required for a complete message trip.
Total transmit time-round trip
Retry time in sec |  | fail rate % |  |  | seconds
10 | user data | 10 | user data |  | 11.194 | calculated answer
Number of units that can be scanned from a host system per hour
Minutes for scan is the time allotted for a complete scan cycle for one unit- use 60.
| Minutes for scan (unit time) |  |  | Number of scans/remotes per unit time
|  | 20 | user data |  | 107.2003 | calculated answer