## Signal Operating Margin
Access Point to Client
dB > mwatt Conv
|  | Post Amp Conn Loss |  | 1 | db |  |  |  | dB | Milliwatt
[9 empty] | 20 | 100
Access Point
|  | 13.665 | [6 empty] | Client
|  |  |  | 12.665 | 20.665 |  | -115.9557 |  |  | Antenna Gain
|  | Amp | [6 empty] | -95.2907 | 24 | db
|  | 0 | gain | [6 empty] | -71.2907
|  | 26 | Max | Antenna Gain | [6 empty] | Pre-Amp Loss
|  | 13.665 |  | 8 | db | [5 empty] | 1 | db
[6 empty] | Distance | 3 | Miles
[6 empty] | Freq | 2450 | Mhz
[6 empty] | Free Space Loss | 113.9257 | db
|  |  | Cable Len | 5 |  | Atmospheric Loss | 0.03 | db |  |  | -72.2907
|  | -1.335 | db/ft | 6.7 |  | Field Margin | 2 | db |  |  | Amp
|  |  | Connector | 1 |  | Diffraction Loss | 0 | db |  |  | 0 | Rec Gain
[6 empty] | Net path loss | 115.9557 | db |  |  | 0 | Max
-72.2907
|  | 15 | [9 empty] | Cable Len | 40
Radio |  | Radio | [8 empty] | -3.68 | db/ft | 6.7
15 | <=Bridge=> | 15 | [9 empty] | Connector | 1
DB |  | DB
To Backbone |  | AP-500 | [8 empty] | -75.9707
[5 empty] | SOM= | 10.0293 | Db |  |  |  | Radio |  | Computer
[11 empty] | -86 | <=Bridge=> | 15
| Fresnel Zone Radius | [9 empty] | DB |  | DB
Distance | Miles | Feet | 60% | [7 empty] | USB
(in Ft) | 0 | 0 | 0
99 | 0.01875 | 6.2877 | 3.7726
198 | 0.0375 | 8.8641 | 5.3185
396 | 0.075 | 12.4562 | 7.4737
792 | 0.15 | 17.3884 | 10.433
1584 | 0.3 | 23.935 | 14.361
3168 | 0.6 | 31.9134 | 19.148
4752 | 0.9 | 36.5614 | 21.9368 | [8 empty] | db/100 ft
6336 | 1.2 | 39.0858 | 23.4515 | [7 empty] | LMR 400 | 6.7 |  | 0.98
7920 | 1.5 | 39.8917 | 23.935 | [7 empty] | LMR 500 | 5.4 |  | 1.14
9504 | 1.8 | 39.0858 | 23.4515 | [7 empty] | LMR 600 | 4.4 |  | 1.7
11088 | 2.1 | 36.5614 | 21.9368 | [7 empty] | LMR 900 | 2.9 |  | 4.8
12672 | 2.4 | 31.9134 | 19.148 | [7 empty] | LMR 1200 | 2.2 |  | 6.2
14256 | 2.7 | 23.935 | 14.361
15840 | 3 | 0 | 0
| Channels | Ghz
| 1 | 2412
| 2 | 2427
| 3 | 2442
| 4 | 2457
| 5 | 2470
| 6 | 2487
| 7 | 2502
| 8 | 2517
| 9 | 2532
| 10 | 2547
| 11 | 2562

## Free Space Loss
Free Space Loss db
Distance -Miles | Frequency in Megahertz
| 2450 | 5800
0.05 | 78.3627 | 85.848
0.5 | 98.3627 | 105.848
1 | 104.3833 | 111.8686
2 | 110.4039 | 117.8892
4 | 116.4245 | 123.9098
8 | 122.4451 | 129.9304
16 | 128.4657 | 135.951
32 | 134.4863 | 141.9716
64 | 140.5069 | 147.9922

## Fresnel Zone
5 | 2400
Fresnel Zone Radius
Distance | Miles | Feet | 60%
(in Ft) | 0 | 0 | 0
26.4 | 0.005 | 3.2893 | 1.9736
105.6 | 0.02 | 6.5686 | 3.9412
211.2 | 0.04 | 9.2708 | 5.5625
316.8 | 0.06 | 11.3314 | 6.7988
422.4 | 0.08 | 13.0579 | 7.8347
528 | 0.1 | 14.5694 | 8.7417
633.6 | 0.12 | 15.9274 | 9.5564
739.2 | 0.14 | 17.1683 | 10.301 | LMR 400
844.8 | 0.16 | 18.3159 | 10.9895 | LMR 500
950.4 | 0.18 | 19.3867 | 11.632 | LMR 600
1056 | 0.2 | 20.393 | 12.2358 | LMR 900
1161.6 | 0.22 | 21.3437 | 12.8062 | LMR 1200
1267.2 | 0.24 | 22.2461 | 13.3477
1372.8 | 0.26 | 23.1058 | 13.8635
Maximum Fresnel Zone at Center Point of Shot
5280 | 1 | 23.2702 | 13.9621
10560 | 2 | 32.909 | 19.7454
21120 | 4 | 46.5403 | 27.9242
42240 | 8 | 65.818 | 39.4908
84480 | 16 | 93.0807 | 55.8484
168960 | 32 | 131.636 | 78.9816
337920 | 64 | 186.1614 | 111.6968