## Sheet1
Solar Powered WRT54G Battery and Solar Array Sizing by Jeff Liebermann v1.01
Repeater Call Sign | WRT54G
Date | 2026-07-30
Repeater | Current Drain | Duty cycle | A-hr/day |  | Summary
Xmitter | 0.32 | 1 | 0.0768 |  | Daily Drain | 88.3584 | watt-hrs/day
Receiver | 0.28 | 100 | 6.72 |  | Daily Solar charge | 135 | watt-hrs/day
Controller | 0 | 100 | 0 |  | Runtime w/o charge | 1.2874 | days
Link receiver | 0 | 100 | 0 |  | Days to recharge | 0.65451 | days with no load
Other 1 | 0 | 100 | 0 |  | Days to recharge | 2.8944 | days with full load
Other 2 | 0 | 100 | 0
Target value is one day to recharge without a load.
Total drain | 6.7968 | A-Hrs/day |  |  | If the days to recharge with a full load is negative,
Voltage | 13 | Volts |  |  | where the daily charge does not exceed the daily drain,
Power drain | 88.3584 | watt-hrs/day |  |  | then the batteries will never charge. A better target
would be to recharge in one day with a full load.
Battery
Battery Capacity @ 25C | 40 | Amp-hrs |  | Room temperature capacity.
Operating Temperature | 60 | F |  | Battery temp, not ambient temp.
Battery Deration | 0.875 |  |  | 50% capacity at 0F
Discharge point | 75 | % of capacity |  | 20% discharge is considered safe.
Available capacity | 8.75 | Amp-hrs |  | How much can be drained from battery.
Voltage | 13 | Volts
Delivered power | 113.75 | watt-hrs |  | Available capacity in A-hrs * Volts
Runtime without charge | 30.8969 | hours
Runtime without charge | 1.2874 | days
Solar Array |  |  |  | NREL Flat Plate Solar Collector Calcs
Rated solar array capacity | 50 | watts |  | Adjust size of array until Days to recharge equals one.
Winter Insolation | 3 | equiv hours/day |  | Flat plate, non-tracking array. Mid-Winter. Kw-hr/m^2/day
Tracking factor | 1 |  |  | Non-Tracking = 1.0 Tracking = 1.3
Delivered power | 150 | watt-hrs/day
Battery charge efficiency | 90 | % |  | Varies with controller.
Solar Charge | 135 | watt-hrs/day