## Range Calculator
Sputnik Range Estimator*
www.sputnik.com
Follow these steps:
| 1. Choose the first wireless device and its antenna. |  |  |  | 2. Select the environment. |  | 3. Choose the second wireless device and its antenna.
4. (Optional) If you aren't using this equipment, enter custom values below.
| 1 | 1 | 2 | 2 | 5 | 5 | 4 | 4 | 1 | 1
| Tx Power (dBm) | Rx Sensitivity (dBm) | Antenna Gain (dBi) |  | Signal Loss (dB) | Scattering Exponent | Tx Power (dBm) | Rx Sensivity (dBm) | Antenna Gain (dBi)
AP 160 | 14 | 87 | 0 dBi | 0 | 0 | 3 | 14 | 87 | 0 dBi | 0
AP 200 | 23 | 95 | 1.5 dBi | 1.5 | 0 | 3.3 | 23 | 95 | 1.5 dBi | 1.5
AP 250 | 23 | 95 | 9 dBi | 9 | 15 | 3.5 | 23 | 95 | 9 dBi | 9
Laptop | 13 | 86 | 12 dBi | 12 | 15 | 4 | 13 | 86 | 12 dBi | 12
|  |  | 18 dBi | 18 | 0 | 3.1 |  |  | 18 dBi | 18
[5 empty] | 5 | 3.5
[5 empty] | 15 | 4.5
Result | 14 | 87 |  | 1.5 | 0 | 3.1 | 13 | 86 |  | 0
Max loss A to B | 101.5
Max loss B to A | 101.5
Distance A to B (meters) |  | 94.7567
Distance B to A (meters) |  | 94.7567
k (802.11b/g) | 40.2251
| Maximum Distance |  | (meters) | 94.7567
|  |  | (feet) | 310.8815
*This worksheet uses formulas in Sputnik's White Paper "RF Propagation Basics" available at www.sputnik.com. It provides a rough estimate, not a substitute for a site survey.
Click to download.
**Result will be inaccurate unless you choose approximate range.
Version 050714
Copyright 2005, Sputnik, Inc. All rights reserved.
Device A
Antenna Gain, Device A
Environment
Device B
Antenna Gain, Device B
AP 160
AP 200
AP 250
0 dBi (e.g. laptop card)
1.5 dBi (e.g. AP 160)
9 dBi
12 dBi
18 dBi
Outdoors > 400 meters**
Outdoors, with trees
Outdoors, buildings
Indoors, no barriers
Indoors, partitions
Indoors, walls and floors
AP 160
AP 200
AP 250
Laptop computer
Other (fill in below)
Other (fill in below)
Other (fill in below)
0 dBi (e.g. laptop card)
1.5 dBi (e.g. AP 160)
9 dBi
12 dBi
18 dBi
Other (fill in below)
Laptop computer
Other (fill in below)