## Bridge Calculations
Cisco Technical Support
For Cisco 2.4GHz Bridges ONLY
Models Supported- Cisco AIR-BR340, Aironet BR100, BR2040 and BR2000
Calculations for Maximum Distance possible with given parameters
[15 empty] | AIR-BR340 | 11Mbps | 80
1. Select Product Being used | [14 empty] | BR100 | 5.5Mbps | 0
2. Select Datarate being used | [14 empty] | BR2040 | 2Mbps | 0
3. Select antenna used. If using something other than Aironet antennas, enter the gain factor in dBi. | [14 empty] | BR2000 | 1Mbps | 0
4. Select cables being used. .If using something other than Aironet cable, enter the loss/100ft
5. Misc. Loss is used to add in any splitters,extra cables etc. | [14 empty] | 1 | 1 | 80
6. REMEMBER These are THEORETICAL calculations.
7. LINE OF SITE IS REQUIRED!
Select Product -------> |  |  |  |  | Select Datarate----------> | [5 empty] | Receiver Sensitivity (base on Datarate)
[11 empty] | 80 |  |  |  | 21dBi Parabolic Dish |  | 21dBi Parabolic Dish
[15 empty] | 13.5dBi Yagi |  | 13.5dBi Yagi
[15 empty] | 12dBi Omni |  | 12dBi Omni
[15 empty] | 8.5dBi Patch |  | 8.5dBi Patch
Select Antenna 1 here-----> |  |  |  |  | Select Antenna 2 Here----> | [9 empty] | 6dBi Patch |  | 6dBi Patch
[15 empty] | 5.2dBi Omni |  | 5.2dBi Omni
[15 empty] | Other |  | Other
[15 empty] | 1 |  | 1
For other Antenna- Enter Gain Here--> |  |  | 0 |  | For other Antenna- Enter Gain Here----> |  |  | 0
Select Cable 1 | [14 empty] | 100Ft Cisco |  | 100Ft Cisco
[15 empty] | 75Ft Cisco |  | 75Ft Cisco
[15 empty] | 50Ft Cisco |  | 50Ft Cisco
[15 empty] | 20Ft Cisco |  | 20Ft Cisco
For Non-Aironet Cable |  |  |  |  | For Non-Aironet Cable | [9 empty] | other cable |  | other cable
Enter Cable Loss/100 ft here--------> |  |  | 6.7 |  | Enter Cable Loss/100 ft here-------------> |  |  | 6.7
Enter in Length Here-------------------> |  |  | 100 |  | Enter in Length Here------------------------> |  |  | 100
Antenna 1 |  | Cable 1 |  |  | Antenna 2 |  | Cable 2 |  | EIRP (dBm) | Misc. | Max allowable | Max. Distance w/ 10dB margin
Model | Gain dBi | Length | Loss dB | EIRP (dBm) | Model | Gain dBi | Length | Loss dB | 37.65 | Loss | Path Loss (dB) | Miles | Feet | Km | 3 |  | 3
Parabolic Dish | 21 | 50 | 3.35 | 37.65 | Parabolic Dish | 21 | 50 | 3.35 |  | 0 | 135.3 | 11.5175 | 60812.3866 | 18.7115
Path Loss Calc for 2.4 = 36.57+(20*LOG(distance*2442))
Note: 2.4GHz Distances are calculated for U.S. models using +20dBm power output, and selected datarate
1

## Fresnel Zone
Wireless Link - Distance in Miles | Approximate Value "F" (60% Fresnal Zone at 2.4GHz) | Appoximate Value "C" Earth Curvature | Value "H" Antenna mounting Height with no obstructions
1 | 10 | 3 | 13
5 | 30 | 5 | 35
10 | 44 | 13 | 57
15 | 55 | 28 | 83
20 | 65 | 50 | 115
25 | 72 | 78 | 150